## Revision (hidden)
Revision | Date | Note | Shared outside AMS | Published
1p0 | 2018-10-11 | Initial draft (CAHER only) | Yes | Yes
1p1 | 2018-11-26 | Cosmetic update (Y axis definition misunderstanding - "Replace Harmonic No" by "Spurious identification") | Yes | No
1p2 | 2018-11-27 | Adding Frequency range and all decimation/interpolation factor for Fastnet | Yes | No
1p3 | 2019-02-26 | New Xilinx cosmetic view Adding user-Guide Completing product table for Caher5G and Fastnet Add optional interpolation by 2 on Fastnet DAC Update DUC part regards to the amplitude between NYQ1 and NYQ2 due to Mix mode and Sinc mode | Yes | Yes
1p4 | 2019-05-02 | Minor update linked to PCR-979003 which Reduce ZU39DR RFADC sample rate from 2.275 GS/s to 2.220 GS/s This update concerns only comment in header tab | Yes | ?
1p5 | 2019-08-13 | Add ZU43DR device (update is only on Label and Reference tab including smal typo in tile type naming) | Yes | ?
1p6 | 2019-11-10 | Hide ZU43DR device Improve interleaving factor disclose Increase ref PLL from 614MHz to 615MHz | Yes | ?
1p7 | 2020-03-08 | BUG fixes - DDC Tab: fix the NCO frequency to be set positive or negative issue, now the formula is in line with RFSoC IP - DDC Tab: DDC passband is set to 90% Nyquist zone (previous version was 80%) - DUC Tab: Fix the bug for IMR function when input negative baseband frequency. Update user guide tab consequently Unhide ZU43DR device | Yes | ?
INTERNAL WORKSHEET TO BE HIDDEN

## Header
Frequency Planning Spreadsheet
Version 1.7 | Built 2020 March 8th
Please Read: Important Legal Notices
The information disclosed to you hereunder (the “Materials”) is provided solely for the selection and use of Xilinx products. To the maximum extent permitted by applicable law: (1) Materials are made available "AS IS" and with all faults, Xilinx hereby DISCLAIMS ALL WARRANTIES AND CONDITIONS, EXPRESS, IMPLIED, OR STATUTORY, INCLUDING BUT NOT LIMITED TO WARRANTIES OF MERCHANTABILITY, NON-INFRINGEMENT, OR FITNESS FOR ANY PARTICULAR PURPOSE; and (2) Xilinx shall not be liable (whether in contract or tort, including negligence, or under any other theory of liability) for any loss or damage of any kind or nature related to, arising under, or in connection with, the Materials (including your use of the Materials), including for any direct, indirect, special, incidental, or consequential loss or damage (including loss of data, profits, goodwill, or any type of loss or damage suffered as a result of any action brought by a third party) even if such damage or loss was reasonably foreseeable or Xilinx had been advised of the possibility of the same. Xilinx assumes no obligation to correct any errors contained in the Materials or to notify you of updates to the Materials or to product specifications. You may not reproduce, modify, distribute, or publicly display the Materials without prior written consent. Certain products are subject to the terms and conditions of Xilinx’s limited warranty, please refer to Xilinx’s Terms of Sale which can be viewed at https://www.xilinx.com/legal.htm#tos; IP cores may be subject to warranty and support terms contained in a license issued to you by Xilinx. Xilinx products are not designed or intended to be fail-safe or for use in any application requiring fail-safe performance; you assume sole risk and liability for use of Xilinx products in such critical applications, please refer to Xilinx’s Terms of Sale which can be viewed at https://www.xilinx.com/legal.htm#tos.
AUTOMOTIVE APPLICATIONS DISCLAIMER
AUTOMOTIVE PRODUCTS (IDENTIFIED AS "XA" IN THE PART NUMBER) ARE NOT WARRANTED FOR USE IN THE DEPLOYMENT OF AIRBAGS OR FOR USE IN APPLICATIONS THAT AFFECT CONTROL OF A VEHICLE ("SAFETY APPLICATION") UNLESS THERE IS A SAFETY CONCEPT OR REDUNDANCY FEATURE CONSISTENT WITH THE ISO 26262 AUTOMOTIVE SAFETY STANDARD ("SAFETY DESIGN"). CUSTOMER SHALL, PRIOR TO USING OR DISTRIBUTING ANY SYSTEMS THAT INCORPORATE PRODUCTS, THOROUGHLY TEST SUCH SYSTEMS FOR SAFETY PURPOSES. USE OF PRODUCTS IN A SAFETY APPLICATION WITHOUT A SAFETY DESIGN IS FULLY AT THE RISK OF CUSTOMER, SUBJECT ONLY TO APPLICABLE LAWS AND REGULATIONS GOVERNING LIMITATIONS ON PRODUCT LIABILITY.
© Copyright 2018 Xilinx, Inc. Xilinx, the Xilinx logo, Alveo, Artix, ISE, Kintex, Spartan, Versal, Virtex, Vivado, Zynq, and other designated brands included herein are trademarks of Xilinx in the United States and other countries. All other trademarks are the property of their respective owners.

## Labels & Reference
Name | Description
Alias | Input signal folded into first Nyquist zone after sampling
DUC | Digital up converters
DDC | Digital down converters
FIN | The frequency of the input signal
FS | Sampling frequency
NYQ | Nyquist zone
NCO | Numerically controlled oscillator
IL | Interleaving spur (FS/2-Fin or FS/4+/-Fin) | [11 empty] | Interleaving factor
Interleaving Factor | The number of interleaved ADCs, 4 or 8 for RFSoC
Nyquist | Nyquist zone boundary |  | 1st gen |  |  |  | 2nd gen | 3rd gen
HD2~5 | Second ~~ Fifth Harmonic Frequency of input signal | Zynq UltraScale+ RFSoC | ZU25DR | ZU27DR | ZU28DR | ZU29DR | ZU39DR | ZU43DR | ZU46DR | ZU47DR | ZU48DR | ZU49DR
Fimag | Image frequency of input signal | RF Transceiver | 8 x 8 | 8 x 8 | 8 x 8 | 16 x 16 | 16 x 16 | 4 x 4 | 12 x 12 | 8 x 8 | 8 x 8 | 16 x 16
PLL Mixing | PLL clock mixing products | 12-bit Dual ADC Tile / 4GSPS | √ | √ | √ | [7 empty] | 8
|  | 12-bit Quad ADC Tile / 2GSPS |  |  |  | √ | [6 empty] | 4
|  | 12-bit Quad ADC Tile / 2.22GSPS |  |  |  |  | √ | [5 empty] | 4
Reference |  | 14-bit Quad DAC Tile / 6.554GSPS | √ | √ | √ | √ | √
1 | https://www.xilinx.com/products/silicon-devices/soc/rfsoc.html#documentation | 14-bit Dual ADC Tile / 5GSPS | [5 empty] | √ | √ (4 channels) | √ | √ |  | 8
| Check PG269 Product guide | 14-bit Quad ADC Tile / 2.5GSPS | [6 empty] | √ (8 channels) |  |  | √ | 4
2 | https://www.xilinx.com/products/silicon-devices/soc/rfsoc.html#ProductTable | 14-bit Quad DAC Tile / 10GSPS | [5 empty] | √ | √ | √ | √ | √

## RFADC Frequency Plan
Digital Receiver Frequency Plan
RFADC Sampling Rate | 3932.16 | Msps | Overlap? | IL (FS/4)
Interleaving Factor (RFADC) | 8 | x
|  |  | Calibration Mode = | Mode2
Signal Center | 3500 | MHz
Signal BandWidth | 200 | MHz |  |  |  | Inputs Entered |  | Results
PLL reference Clock | 491.52 | MHz |  |  | signal BW | 200 | MHz |  | Signal | HD2 | HD3 | HD4 | HD5 | IL (FS/2) | IL (FS/4) | IL (FS/4) | IL(FS/8) | IL(FS/8) | IL(FS/8) | IL(FS/8) | FS/2-HD2 | FS/4-HD2 | FS/4+HD2 | FS/2-HD3 | FS/4-HD3 | FS/4+HD3 | FS/8-HD2 | FS/8+HD2 | FS/8-HD3 | FS/8+HD3 | Mix Up | Mix Down
[5 empty] | Filter BW | 200 | MHz | Min Freq | 532.16 | 1064.32 | 1596.48 | 1963.52 | 1961.36 | 1633.92 | 650.88 | 1515.2 | 159.36 | 1023.68 | 1142.4 | 1965.44 | 1301.76 | 318.72 | 1964.8 | 969.6 | 613.44 | 1952.64 | 572.8 | 1555.84 | 1104.96 | 1964.16 | 159.36 | 1023.68
[5 empty] | Signal Center Freq | 3500 | MHz | Max Freq | 332.16 | 664.32 | 996.48 | 1328.64 | 1271.36 | 1433.92 | 450.88 | 1315.2 | 0.64 | 823.68 | 942.4 | 1806.72 | 901.76 | 1.28 | 1647.36 | 369.6 | 13.44 | 1352.64 | 172.8 | 1155.84 | 504.96 | 1488 | 0.64 | 823.68
[5 empty] | ADC Sample Rate | 3932.16 | Msps | Overlaps Signal |  | 0 | 0 | 0 | 0 | 0 | 1 | 0 | 0 | 0 | 0 | 0 | 0 | 0 | 0 | 1 | 1 | 0 | 1 | 0 | 1 | 0
[5 empty] | PLL reference | 491.52 | MHz
[5 empty] | Mix Up | 3991.52
[5 empty] | Mix Down | 3008.48
[6 empty] | signal freq | Interferer freq | clock mixing product UP | clock mixing product Down | 2 | 3 | 4 | 5 | IL1 | IL2 | IL3 | IL4 | IL5 | IL6 | IL7 | FS/2-HD2 | FS/4-HD2 | FS/4+HD2 | FS/2-HD3 | FS/4-HD3 | FS/4+HD3 | FS/8-HD2 | FS/8+HD2 | FS/8-HD3 | FS/8+HD3 |  |  |  |  | cal mode
[5 empty] | -0.5 | 532.16 | 3400 | 40.64 | 1023.68 | 1064.32 | 1596.48 | 1803.52 | 1271.36 | 1433.92 | 450.88 | 1515.2 | 40.64 | 1023.68 | 942.4 | 1925.44 | 901.76 | 81.28 | 1884.8 | 369.6 | 613.44 | 1352.64 | 572.8 | 1555.84 | 1104.96 | 1844.16 |  |  | Signal
[5 empty] | -0.49 | 530.16 | 3402 | 38.64 | 1021.68 | 1060.32 | 1590.48 | 1811.52 | 1281.36 | 1435.92 | 452.88 | 1513.2 | 38.64 | 1021.68 | 944.4 | 1927.44 | 905.76 | 77.28 | 1888.8 | 375.6 | 607.44 | 1358.64 | 568.8 | 1551.84 | 1098.96 | 1850.16 |  | 532.16 | 7 | Frequency | 3932.16
[5 empty] | -0.48 | 528.16 | 3404 | 36.64 | 1019.68 | 1056.32 | 1584.48 | 1819.52 | 1291.36 | 1437.92 | 454.88 | 1511.2 | 36.64 | 1019.68 | 946.4 | 1929.44 | 909.76 | 73.28 | 1892.8 | 381.6 | 601.44 | 1364.64 | 564.8 | 1547.84 | 1092.96 | 1856.16 |  | 532.16 | 0 | Fout | 3500
[5 empty] | -0.47 | 526.16 | 3406 | 34.64 | 1017.68 | 1052.32 | 1578.48 | 1827.52 | 1301.36 | 1439.92 | 456.88 | 1509.2 | 34.64 | 1017.68 | 948.4 | 1931.44 | 913.76 | 69.28 | 1896.8 | 387.6 | 595.44 | 1370.64 | 560.8 | 1543.84 | 1086.96 | 1862.16 |  | 332.16 | 0
[5 empty] | -0.46 | 524.16 | 3408 | 32.64 | 1015.68 | 1048.32 | 1572.48 | 1835.52 | 1311.36 | 1441.92 | 458.88 | 1507.2 | 32.64 | 1015.68 | 950.4 | 1933.44 | 917.76 | 65.28 | 1900.8 | 393.6 | 589.44 | 1376.64 | 556.8 | 1539.84 | 1080.96 | 1868.16 |  | 332.16 | 7 | CalMod | 2
[5 empty] | -0.45 | 522.16 | 3410 | 30.64 | 1013.68 | 1044.32 | 1566.48 | 1843.52 | 1321.36 | 1443.92 | 460.88 | 1505.2 | 30.64 | 1013.68 | 952.4 | 1935.44 | 921.76 | 61.28 | 1904.8 | 399.6 | 583.44 | 1382.64 | 552.8 | 1535.84 | 1074.96 | 1874.16
[5 empty] | -0.44 | 520.16 | 3412 | 28.64 | 1011.68 | 1040.32 | 1560.48 | 1851.52 | 1331.36 | 1445.92 | 462.88 | 1503.2 | 28.64 | 1011.68 | 954.4 | 1937.44 | 925.76 | 57.28 | 1908.8 | 405.6 | 577.44 | 1388.64 | 548.8 | 1531.84 | 1068.96 | 1880.16 |  |  |  | Text | Mode2
[5 empty] | -0.43 | 518.16 | 3414 | 26.64 | 1009.68 | 1036.32 | 1554.48 | 1859.52 | 1341.36 | 1447.92 | 464.88 | 1501.2 | 26.64 | 1009.68 | 956.4 | 1939.44 | 929.76 | 53.28 | 1912.8 | 411.6 | 571.44 | 1394.64 | 544.8 | 1527.84 | 1062.96 | 1886.16
[5 empty] | -0.42 | 516.16 | 3416 | 24.64 | 1007.68 | 1032.32 | 1548.48 | 1867.52 | 1351.36 | 1449.92 | 466.88 | 1499.2 | 24.64 | 1007.68 | 958.4 | 1941.44 | 933.76 | 49.28 | 1916.8 | 417.6 | 565.44 | 1400.64 | 540.8 | 1523.84 | 1056.96 | 1892.16
[5 empty] | -0.41 | 514.16 | 3418 | 22.64 | 1005.68 | 1028.32 | 1542.48 | 1875.52 | 1361.36 | 1451.92 | 468.88 | 1497.2 | 22.64 | 1005.68 | 960.4 | 1943.44 | 937.76 | 45.28 | 1920.8 | 423.6 | 559.44 | 1406.64 | 536.8 | 1519.84 | 1050.96 | 1898.16 |  |  |  | 3600 | 0
[5 empty] | -0.4 | 512.16 | 3420 | 20.64 | 1003.68 | 1024.32 | 1536.48 | 1883.52 | 1371.36 | 1453.92 | 470.88 | 1495.2 | 20.64 | 1003.68 | 962.4 | 1945.44 | 941.76 | 41.28 | 1924.8 | 429.6 | 553.44 | 1412.64 | 532.8 | 1515.84 | 1044.96 | 1904.16 |  |  |  | 3600 | 2
[5 empty] | -0.39 | 510.16 | 3422 | 18.64 | 1001.68 | 1020.32 | 1530.48 | 1891.52 | 1381.36 | 1455.92 | 472.88 | 1493.2 | 18.64 | 1001.68 | 964.4 | 1947.44 | 945.76 | 37.28 | 1928.8 | 435.6 | 547.44 | 1418.64 | 528.8 | 1511.84 | 1038.96 | 1910.16 |  |  | HD2 | 3400 | 2
[5 empty] | -0.38 | 508.16 | 3424 | 16.64 | 999.68 | 1016.32 | 1524.48 | 1899.52 | 1391.36 | 1457.92 | 474.88 | 1491.2 | 16.64 | 999.68 | 966.4 | 1949.44 | 949.76 | 33.28 | 1932.8 | 441.6 | 541.44 | 1424.64 | 524.8 | 1507.84 | 1032.96 | 1916.16 |  | 1064.32 | 2 | 3400 | 0
[5 empty] | -0.37 | 506.16 | 3426 | 14.64 | 997.68 | 1012.32 | 1518.48 | 1907.52 | 1401.36 | 1459.92 | 476.88 | 1489.2 | 14.64 | 997.68 | 968.4 | 1951.44 | 953.76 | 29.28 | 1936.8 | 447.6 | 535.44 | 1430.64 | 520.8 | 1503.84 | 1026.96 | 1922.16 |  | 664.32 | 2
[5 empty] | -0.36 | 504.16 | 3428 | 12.64 | 995.68 | 1008.32 | 1512.48 | 1915.52 | 1411.36 | 1461.92 | 478.88 | 1487.2 | 12.64 | 995.68 | 970.4 | 1953.44 | 957.76 | 25.28 | 1940.8 | 453.6 | 529.44 | 1436.64 | 516.8 | 1499.84 | 1020.96 | 1928.16 |  |  | HD3
[5 empty] | -0.35 | 502.16 | 3430 | 10.64 | 993.68 | 1004.32 | 1506.48 | 1923.52 | 1421.36 | 1463.92 | 480.88 | 1485.2 | 10.64 | 993.68 | 972.4 | 1955.44 | 961.76 | 21.28 | 1944.8 | 459.6 | 523.44 | 1442.64 | 512.8 | 1495.84 | 1014.96 | 1934.16 |  | 1596.48 | 3
[5 empty] | -0.34 | 500.16 | 3432 | 8.64 | 991.68 | 1000.32 | 1500.48 | 1931.52 | 1431.36 | 1465.92 | 482.88 | 1483.2 | 8.64 | 991.68 | 974.4 | 1957.44 | 965.76 | 17.28 | 1948.8 | 465.6 | 517.44 | 1448.64 | 508.8 | 1491.84 | 1008.96 | 1940.16 |  | 996.48 | 3
[5 empty] | -0.33 | 498.16 | 3434 | 6.64 | 989.68 | 996.32 | 1494.48 | 1939.52 | 1441.36 | 1467.92 | 484.88 | 1481.2 | 6.64 | 989.68 | 976.4 | 1959.44 | 969.76 | 13.28 | 1952.8 | 471.6 | 511.44 | 1454.64 | 504.8 | 1487.84 | 1002.96 | 1946.16 |  |  | HD4
[5 empty] | -0.32 | 496.16 | 3436 | 4.64 | 987.68 | 992.32 | 1488.48 | 1947.52 | 1451.36 | 1469.92 | 486.88 | 1479.2 | 4.64 | 987.68 | 978.4 | 1961.44 | 973.76 | 9.28 | 1956.8 | 477.6 | 505.44 | 1460.64 | 500.8 | 1483.84 | 996.96 | 1952.16 |  | 1963.52 | 4
[5 empty] | -0.31 | 494.16 | 3438 | 2.64 | 985.68 | 988.32 | 1482.48 | 1955.52 | 1461.36 | 1471.92 | 488.88 | 1477.2 | 2.64 | 985.68 | 980.4 | 1963.44 | 977.76 | 5.28 | 1960.8 | 483.6 | 499.44 | 1466.64 | 496.8 | 1479.84 | 990.96 | 1958.16 |  | 1328.64 | 4
[5 empty] | -0.27 | 486.16 | 3446 | 5.36 | 977.68 | 972.32 | 1458.48 | 1944.64 | 1501.36 | 1479.92 | 496.88 | 1469.2 | 5.36 | 977.68 | 988.4 | 1960.72 | 993.76 | 10.72 | 1955.36 | 507.6 | 475.44 | 1490.64 | 480.8 | 1463.84 | 966.96 | 1950 |  |  | HD5
[5 empty] | -0.3 | 492.16 | 3440 | 0.64 | 983.68 | 984.32 | 1476.48 | 1963.52 | 1471.36 | 1473.92 | 490.88 | 1475.2 | 0.64 | 983.68 | 982.4 | 1965.44 | 981.76 | 1.28 | 1964.8 | 489.6 | 493.44 | 1472.64 | 492.8 | 1475.84 | 984.96 | 1964.16 |  | 1271.36 | 5
[5 empty] | -0.29 | 490.16 | 3442 | 1.36 | 981.68 | 980.32 | 1470.48 | 1960.64 | 1481.36 | 1475.92 | 492.88 | 1473.2 | 1.36 | 981.68 | 984.4 | 1964.72 | 985.76 | 2.72 | 1963.36 | 495.6 | 487.44 | 1478.64 | 488.8 | 1471.84 | 978.96 | 1962 |  | 1961.36 | 5
[5 empty] | -0.28 | 488.16 | 3444 | 3.36 | 979.68 | 976.32 | 1464.48 | 1952.64 | 1491.36 | 1477.92 | 494.88 | 1471.2 | 3.36 | 979.68 | 986.4 | 1962.72 | 989.76 | 6.72 | 1959.36 | 501.6 | 481.44 | 1484.64 | 484.8 | 1467.84 | 972.96 | 1956 |  |  | IL RX1
[5 empty] | -0.26 | 484.16 | 3448 | 7.36 | 975.68 | 968.32 | 1452.48 | 1936.64 | 1511.36 | 1481.92 | 498.88 | 1467.2 | 7.36 | 975.68 | 990.4 | 1958.72 | 997.76 | 14.72 | 1951.36 | 513.6 | 469.44 | 1496.64 | 476.8 | 1459.84 | 960.96 | 1944 |  | 1433.92 | 5.4
[5 empty] | -0.25 | 482.16 | 3450 | 9.36 | 973.68 | 964.32 | 1446.48 | 1928.64 | 1521.36 | 1483.92 | 500.88 | 1465.2 | 9.36 | 973.68 | 992.4 | 1956.72 | 1001.76 | 18.72 | 1947.36 | 519.6 | 463.44 | 1502.64 | 472.8 | 1455.84 | 954.96 | 1938 |  | 1633.92 | 5.4
[5 empty] | -0.24 | 480.16 | 3452 | 11.36 | 971.68 | 960.32 | 1440.48 | 1920.64 | 1531.36 | 1485.92 | 502.88 | 1463.2 | 11.36 | 971.68 | 994.4 | 1954.72 | 1005.76 | 22.72 | 1943.36 | 525.6 | 457.44 | 1508.64 | 468.8 | 1451.84 | 948.96 | 1932 |  |  | IL RX2
[5 empty] | -0.23 | 478.16 | 3454 | 13.36 | 969.68 | 956.32 | 1434.48 | 1912.64 | 1541.36 | 1487.92 | 504.88 | 1461.2 | 13.36 | 969.68 | 996.4 | 1952.72 | 1009.76 | 26.72 | 1939.36 | 531.6 | 451.44 | 1514.64 | 464.8 | 1447.84 | 942.96 | 1926 |  | 450.88 | 5.5
[5 empty] | -0.22 | 476.16 | 3456 | 15.36 | 967.68 | 952.32 | 1428.48 | 1904.64 | 1551.36 | 1489.92 | 506.88 | 1459.2 | 15.36 | 967.68 | 998.4 | 1950.72 | 1013.76 | 30.72 | 1935.36 | 537.6 | 445.44 | 1520.64 | 460.8 | 1443.84 | 936.96 | 1920 |  | 650.88 | 5.5
[5 empty] | -0.21 | 474.16 | 3458 | 17.36 | 965.68 | 948.32 | 1422.48 | 1896.64 | 1561.36 | 1491.92 | 508.88 | 1457.2 | 17.36 | 965.68 | 1000.4 | 1948.72 | 1017.76 | 34.72 | 1931.36 | 543.6 | 439.44 | 1526.64 | 456.8 | 1439.84 | 930.96 | 1914 |  |  | IL RX3
[5 empty] | -0.2 | 472.16 | 3460 | 19.36 | 963.68 | 944.32 | 1416.48 | 1888.64 | 1571.36 | 1493.92 | 510.88 | 1455.2 | 19.36 | 963.68 | 1002.4 | 1946.72 | 1021.76 | 38.72 | 1927.36 | 549.6 | 433.44 | 1532.64 | 452.8 | 1435.84 | 924.96 | 1908 |  | 1315.2 | 5.6
[5 empty] | -0.19 | 470.16 | 3462 | 21.36 | 961.68 | 940.32 | 1410.48 | 1880.64 | 1581.36 | 1495.92 | 512.88 | 1453.2 | 21.36 | 961.68 | 1004.4 | 1944.72 | 1025.76 | 42.72 | 1923.36 | 555.6 | 427.44 | 1538.64 | 448.8 | 1431.84 | 918.96 | 1902 |  | 1515.2 | 5.6
[5 empty] | -0.18 | 468.16 | 3464 | 23.36 | 959.68 | 936.32 | 1404.48 | 1872.64 | 1591.36 | 1497.92 | 514.88 | 1451.2 | 23.36 | 959.68 | 1006.4 | 1942.72 | 1029.76 | 46.72 | 1919.36 | 561.6 | 421.44 | 1544.64 | 444.8 | 1427.84 | 912.96 | 1896 |  |  | IL RX4
[5 empty] | -0.17 | 466.16 | 3466 | 25.36 | 957.68 | 932.32 | 1398.48 | 1864.64 | 1601.36 | 1499.92 | 516.88 | 1449.2 | 25.36 | 957.68 | 1008.4 | 1940.72 | 1033.76 | 50.72 | 1915.36 | 567.6 | 415.44 | 1550.64 | 440.8 | 1423.84 | 906.96 | 1890 |  | 0.64 | 5.7
[5 empty] | -0.16 | 464.16 | 3468 | 27.36 | 955.68 | 928.32 | 1392.48 | 1856.64 | 1611.36 | 1501.92 | 518.88 | 1447.2 | 27.36 | 955.68 | 1010.4 | 1938.72 | 1037.76 | 54.72 | 1911.36 | 573.6 | 409.44 | 1556.64 | 436.8 | 1419.84 | 900.96 | 1884 |  | 159.36 | 5.7
[5 empty] | -0.15 | 462.16 | 3470 | 29.36 | 953.68 | 924.32 | 1386.48 | 1848.64 | 1621.36 | 1503.92 | 520.88 | 1445.2 | 29.36 | 953.68 | 1012.4 | 1936.72 | 1041.76 | 58.72 | 1907.36 | 579.6 | 403.44 | 1562.64 | 432.8 | 1415.84 | 894.96 | 1878
[5 empty] | -0.14 | 460.16 | 3472 | 31.36 | 951.68 | 920.32 | 1380.48 | 1840.64 | 1631.36 | 1505.92 | 522.88 | 1443.2 | 31.36 | 951.68 | 1014.4 | 1934.72 | 1045.76 | 62.72 | 1903.36 | 585.6 | 397.44 | 1568.64 | 428.8 | 1411.84 | 888.96 | 1872 |  |  | IL RX5
[5 empty] | -0.13 | 458.16 | 3474 | 33.36 | 949.68 | 916.32 | 1374.48 | 1832.64 | 1641.36 | 1507.92 | 524.88 | 1441.2 | 33.36 | 949.68 | 1016.4 | 1932.72 | 1049.76 | 66.72 | 1899.36 | 591.6 | 391.44 | 1574.64 | 424.8 | 1407.84 | 882.96 | 1866 |  | 823.68 | 5.8
[5 empty] | -0.12 | 456.16 | 3476 | 35.36 | 947.68 | 912.32 | 1368.48 | 1824.64 | 1651.36 | 1509.92 | 526.88 | 1439.2 | 35.36 | 947.68 | 1018.4 | 1930.72 | 1053.76 | 70.72 | 1895.36 | 597.6 | 385.44 | 1580.64 | 420.8 | 1403.84 | 876.96 | 1860 |  | 1023.68 | 5.8
[5 empty] | -0.11 | 454.16 | 3478 | 37.36 | 945.68 | 908.32 | 1362.48 | 1816.64 | 1661.36 | 1511.92 | 528.88 | 1437.2 | 37.36 | 945.68 | 1020.4 | 1928.72 | 1057.76 | 74.72 | 1891.36 | 603.6 | 379.44 | 1586.64 | 416.8 | 1399.84 | 870.96 | 1854
[5 empty] | -0.1 | 452.16 | 3480 | 39.36 | 943.68 | 904.32 | 1356.48 | 1808.64 | 1671.36 | 1513.92 | 530.88 | 1435.2 | 39.36 | 943.68 | 1022.4 | 1926.72 | 1061.76 | 78.72 | 1887.36 | 609.6 | 373.44 | 1592.64 | 412.8 | 1395.84 | 864.96 | 1848
[5 empty] | -0.09 | 450.16 | 3482 | 41.36 | 941.68 | 900.32 | 1350.48 | 1800.64 | 1681.36 | 1515.92 | 532.88 | 1433.2 | 41.36 | 941.68 | 1024.4 | 1924.72 | 1065.76 | 82.72 | 1883.36 | 615.6 | 367.44 | 1598.64 | 408.8 | 1391.84 | 858.96 | 1842 |  | 1966.08 | 0
[5 empty] | -0.08 | 448.16 | 3484 | 43.36 | 939.68 | 896.32 | 1344.48 | 1792.64 | 1691.36 | 1517.92 | 534.88 | 1431.2 | 43.36 | 939.68 | 1026.4 | 1922.72 | 1069.76 | 86.72 | 1879.36 | 621.6 | 361.44 | 1604.64 | 404.8 | 1387.84 | 852.96 | 1836 |  | 1966.08 | 7
[5 empty] | -0.07 | 446.16 | 3486 | 45.36 | 937.68 | 892.32 | 1338.48 | 1784.64 | 1701.36 | 1519.92 | 536.88 | 1429.2 | 45.36 | 937.68 | 1028.4 | 1920.72 | 1073.76 | 90.72 | 1875.36 | 627.6 | 355.44 | 1610.64 | 400.8 | 1383.84 | 846.96 | 1830
[5 empty] | -0.06 | 444.16 | 3488 | 47.36 | 935.68 | 888.32 | 1332.48 | 1776.64 | 1711.36 | 1521.92 | 538.88 | 1427.2 | 47.36 | 935.68 | 1030.4 | 1918.72 | 1077.76 | 94.72 | 1871.36 | 633.6 | 349.44 | 1616.64 | 396.8 | 1379.84 | 840.96 | 1824
[5 empty] | -0.05 | 442.16 | 3490 | 49.36 | 933.68 | 884.32 | 1326.48 | 1768.64 | 1721.36 | 1523.92 | 540.88 | 1425.2 | 49.36 | 933.68 | 1032.4 | 1916.72 | 1081.76 | 98.72 | 1867.36 | 639.6 | 343.44 | 1622.64 | 392.8 | 1375.84 | 834.96 | 1818
[5 empty] | -0.04 | 440.16 | 3492 | 51.36 | 931.68 | 880.32 | 1320.48 | 1760.64 | 1731.36 | 1525.92 | 542.88 | 1423.2 | 51.36 | 931.68 | 1034.4 | 1914.72 | 1085.76 | 102.72 | 1863.36 | 645.6 | 337.44 | 1628.64 | 388.8 | 1371.84 | 828.96 | 1812
[5 empty] | -0.03 | 438.16 | 3494 | 53.36 | 929.68 | 876.32 | 1314.48 | 1752.64 | 1741.36 | 1527.92 | 544.88 | 1421.2 | 53.36 | 929.68 | 1036.4 | 1912.72 | 1089.76 | 106.72 | 1859.36 | 651.6 | 331.44 | 1634.64 | 384.8 | 1367.84 | 822.96 | 1806 |  |  | FS/2-hd2
[5 empty] | -0.02 | 436.16 | 3496 | 55.36 | 927.68 | 872.32 | 1308.48 | 1744.64 | 1751.36 | 1529.92 | 546.88 | 1419.2 | 55.36 | 927.68 | 1038.4 | 1910.72 | 1093.76 | 110.72 | 1855.36 | 657.6 | 325.44 | 1640.64 | 380.8 | 1363.84 | 816.96 | 1800 |  | 1301.76 | 4.5
[5 empty] | -0.01 | 434.16 | 3498 | 57.36 | 925.68 | 868.32 | 1302.48 | 1736.64 | 1761.36 | 1531.92 | 548.88 | 1417.2 | 57.36 | 925.68 | 1040.4 | 1908.72 | 1097.76 | 114.72 | 1851.36 | 663.6 | 319.44 | 1646.64 | 376.8 | 1359.84 | 810.96 | 1794 |  | 901.76 | 4.5
[5 empty] | 0 | 432.16 | 3500 | 59.36 | 923.68 | 864.32 | 1296.48 | 1728.64 | 1771.36 | 1533.92 | 550.88 | 1415.2 | 59.36 | 923.68 | 1042.4 | 1906.72 | 1101.76 | 118.72 | 1847.36 | 669.6 | 313.44 | 1652.64 | 372.8 | 1355.84 | 804.96 | 1788 |  |  | FS/4-hd2
[5 empty] | 0.01 | 430.16 | 3502 | 61.36 | 921.68 | 860.32 | 1290.48 | 1720.64 | 1781.36 | 1535.92 | 552.88 | 1413.2 | 61.36 | 921.68 | 1044.4 | 1904.72 | 1105.76 | 122.72 | 1843.36 | 675.6 | 307.44 | 1658.64 | 368.8 | 1351.84 | 798.96 | 1782 |  | 318.72 | 4.5
[5 empty] | 0.02 | 428.16 | 3504 | 63.36 | 919.68 | 856.32 | 1284.48 | 1712.64 | 1791.36 | 1537.92 | 554.88 | 1411.2 | 63.36 | 919.68 | 1046.4 | 1902.72 | 1109.76 | 126.72 | 1839.36 | 681.6 | 301.44 | 1664.64 | 364.8 | 1347.84 | 792.96 | 1776 |  | 1.28 | 4.5
[5 empty] | 0.03 | 426.16 | 3506 | 65.36 | 917.68 | 852.32 | 1278.48 | 1704.64 | 1801.36 | 1539.92 | 556.88 | 1409.2 | 65.36 | 917.68 | 1048.4 | 1900.72 | 1113.76 | 130.72 | 1835.36 | 687.6 | 295.44 | 1670.64 | 360.8 | 1343.84 | 786.96 | 1770 |  |  | fs/4+hd2
[5 empty] | 0.04 | 424.16 | 3508 | 67.36 | 915.68 | 848.32 | 1272.48 | 1696.64 | 1811.36 | 1541.92 | 558.88 | 1407.2 | 67.36 | 915.68 | 1050.4 | 1898.72 | 1117.76 | 134.72 | 1831.36 | 693.6 | 289.44 | 1676.64 | 356.8 | 1339.84 | 780.96 | 1764 |  | 1964.8 | 4.5
[5 empty] | 0.05 | 422.16 | 3510 | 69.36 | 913.68 | 844.32 | 1266.48 | 1688.64 | 1821.36 | 1543.92 | 560.88 | 1405.2 | 69.36 | 913.68 | 1052.4 | 1896.72 | 1121.76 | 138.72 | 1827.36 | 699.6 | 283.44 | 1682.64 | 352.8 | 1335.84 | 774.96 | 1758 |  | 1647.36 | 4.5
[5 empty] | 0.06 | 420.16 | 3512 | 71.36 | 911.68 | 840.32 | 1260.48 | 1680.64 | 1831.36 | 1545.92 | 562.88 | 1403.2 | 71.36 | 911.68 | 1054.4 | 1894.72 | 1125.76 | 142.72 | 1823.36 | 705.6 | 277.44 | 1688.64 | 348.8 | 1331.84 | 768.96 | 1752
[5 empty] | 0.07 | 418.16 | 3514 | 73.36 | 909.68 | 836.32 | 1254.48 | 1672.64 | 1841.36 | 1547.92 | 564.88 | 1401.2 | 73.36 | 909.68 | 1056.4 | 1892.72 | 1129.76 | 146.72 | 1819.36 | 711.6 | 271.44 | 1694.64 | 344.8 | 1327.84 | 762.96 | 1746 |  |  | FS/2-hd3
[5 empty] | 0.08 | 416.16 | 3516 | 75.36 | 907.68 | 832.32 | 1248.48 | 1664.64 | 1851.36 | 1549.92 | 566.88 | 1399.2 | 75.36 | 907.68 | 1058.4 | 1890.72 | 1133.76 | 150.72 | 1815.36 | 717.6 | 265.44 | 1700.64 | 340.8 | 1323.84 | 756.96 | 1740 |  | 969.6 | 6.5
[5 empty] | 0.09 | 414.16 | 3518 | 77.36 | 905.68 | 828.32 | 1242.48 | 1656.64 | 1861.36 | 1551.92 | 568.88 | 1397.2 | 77.36 | 905.68 | 1060.4 | 1888.72 | 1137.76 | 154.72 | 1811.36 | 723.6 | 259.44 | 1706.64 | 336.8 | 1319.84 | 750.96 | 1734 |  | 369.6 | 6.5
[5 empty] | 0.1 | 412.16 | 3520 | 79.36 | 903.68 | 824.32 | 1236.48 | 1648.64 | 1871.36 | 1553.92 | 570.88 | 1395.2 | 79.36 | 903.68 | 1062.4 | 1886.72 | 1141.76 | 158.72 | 1807.36 | 729.6 | 253.44 | 1712.64 | 332.8 | 1315.84 | 744.96 | 1728 |  |  | FS/4-hd3
[5 empty] | 0.11 | 410.16 | 3522 | 81.36 | 901.68 | 820.32 | 1230.48 | 1640.64 | 1881.36 | 1555.92 | 572.88 | 1393.2 | 81.36 | 901.68 | 1064.4 | 1884.72 | 1145.76 | 162.72 | 1803.36 | 735.6 | 247.44 | 1718.64 | 328.8 | 1311.84 | 738.96 | 1722 |  | 613.44 | 6.5
[5 empty] | 0.12 | 408.16 | 3524 | 83.36 | 899.68 | 816.32 | 1224.48 | 1632.64 | 1891.36 | 1557.92 | 574.88 | 1391.2 | 83.36 | 899.68 | 1066.4 | 1882.72 | 1149.76 | 166.72 | 1799.36 | 741.6 | 241.44 | 1724.64 | 324.8 | 1307.84 | 732.96 | 1716 |  | 13.44 | 6.5
[5 empty] | 0.13 | 406.16 | 3526 | 85.36 | 897.68 | 812.32 | 1218.48 | 1624.64 | 1901.36 | 1559.92 | 576.88 | 1389.2 | 85.36 | 897.68 | 1068.4 | 1880.72 | 1153.76 | 170.72 | 1795.36 | 747.6 | 235.44 | 1730.64 | 320.8 | 1303.84 | 726.96 | 1710 |  |  | fs/4+hd3
[5 empty] | 0.14 | 404.16 | 3528 | 87.36 | 895.68 | 808.32 | 1212.48 | 1616.64 | 1911.36 | 1561.92 | 578.88 | 1387.2 | 87.36 | 895.68 | 1070.4 | 1878.72 | 1157.76 | 174.72 | 1791.36 | 753.6 | 229.44 | 1736.64 | 316.8 | 1299.84 | 720.96 | 1704 |  | 1952.64 | 6.5
[5 empty] | 0.15 | 402.16 | 3530 | 89.36 | 893.68 | 804.32 | 1206.48 | 1608.64 | 1921.36 | 1563.92 | 580.88 | 1385.2 | 89.36 | 893.68 | 1072.4 | 1876.72 | 1161.76 | 178.72 | 1787.36 | 759.6 | 223.44 | 1742.64 | 312.8 | 1295.84 | 714.96 | 1698 |  | 1352.64 | 6.5
[5 empty] | 0.16 | 400.16 | 3532 | 91.36 | 891.68 | 800.32 | 1200.48 | 1600.64 | 1931.36 | 1565.92 | 582.88 | 1383.2 | 91.36 | 891.68 | 1074.4 | 1874.72 | 1165.76 | 182.72 | 1783.36 | 765.6 | 217.44 | 1748.64 | 308.8 | 1291.84 | 708.96 | 1692 |  |  | FS/8-HD2
[5 empty] | 0.17 | 398.16 | 3534 | 93.36 | 889.68 | 796.32 | 1194.48 | 1592.64 | 1941.36 | 1567.92 | 584.88 | 1381.2 | 93.36 | 889.68 | 1076.4 | 1872.72 | 1169.76 | 186.72 | 1779.36 | 771.6 | 211.44 | 1754.64 | 304.8 | 1287.84 | 702.96 | 1686 |  | 172.8 | 4.5
[5 empty] | 0.18 | 396.16 | 3536 | 95.36 | 887.68 | 792.32 | 1188.48 | 1584.64 | 1951.36 | 1569.92 | 586.88 | 1379.2 | 95.36 | 887.68 | 1078.4 | 1870.72 | 1173.76 | 190.72 | 1775.36 | 777.6 | 205.44 | 1760.64 | 300.8 | 1283.84 | 696.96 | 1680 |  | 572.8 | 4.5
[5 empty] | 0.19 | 394.16 | 3538 | 97.36 | 885.68 | 788.32 | 1182.48 | 1576.64 | 1961.36 | 1571.92 | 588.88 | 1377.2 | 97.36 | 885.68 | 1080.4 | 1868.72 | 1177.76 | 194.72 | 1771.36 | 783.6 | 199.44 | 1766.64 | 296.8 | 1279.84 | 690.96 | 1674 |  |  | FS/8+HD2
[5 empty] | 0.2 | 392.16 | 3540 | 99.36 | 883.68 | 784.32 | 1176.48 | 1568.64 | 1960.8 | 1573.92 | 590.88 | 1375.2 | 99.36 | 883.68 | 1082.4 | 1866.72 | 1181.76 | 198.72 | 1767.36 | 789.6 | 193.44 | 1772.64 | 292.8 | 1275.84 | 684.96 | 1668 |  | 1155.84 | 4.5
[5 empty] | 0.21 | 390.16 | 3542 | 101.36 | 881.68 | 780.32 | 1170.48 | 1560.64 | 1950.8 | 1575.92 | 592.88 | 1373.2 | 101.36 | 881.68 | 1084.4 | 1864.72 | 1185.76 | 202.72 | 1763.36 | 795.6 | 187.44 | 1778.64 | 288.8 | 1271.84 | 678.96 | 1662 |  | 1555.84 | 4.5
[5 empty] | 0.22 | 388.16 | 3544 | 103.36 | 879.68 | 776.32 | 1164.48 | 1552.64 | 1940.8 | 1577.92 | 594.88 | 1371.2 | 103.36 | 879.68 | 1086.4 | 1862.72 | 1189.76 | 206.72 | 1759.36 | 801.6 | 181.44 | 1784.64 | 284.8 | 1267.84 | 672.96 | 1656 |  |  | FS/8-HD3
[5 empty] | 0.23 | 386.16 | 3546 | 105.36 | 877.68 | 772.32 | 1158.48 | 1544.64 | 1930.8 | 1579.92 | 596.88 | 1369.2 | 105.36 | 877.68 | 1088.4 | 1860.72 | 1193.76 | 210.72 | 1755.36 | 807.6 | 175.44 | 1790.64 | 280.8 | 1263.84 | 666.96 | 1650 |  | 504.96 | 6.5
[5 empty] | 0.24 | 384.16 | 3548 | 107.36 | 875.68 | 768.32 | 1152.48 | 1536.64 | 1920.8 | 1581.92 | 598.88 | 1367.2 | 107.36 | 875.68 | 1090.4 | 1858.72 | 1197.76 | 214.72 | 1751.36 | 813.6 | 169.44 | 1796.64 | 276.8 | 1259.84 | 660.96 | 1644 |  | 1104.96 | 6.5
[5 empty] | 0.25 | 382.16 | 3550 | 109.36 | 873.68 | 764.32 | 1146.48 | 1528.64 | 1910.8 | 1583.92 | 600.88 | 1365.2 | 109.36 | 873.68 | 1092.4 | 1856.72 | 1201.76 | 218.72 | 1747.36 | 819.6 | 163.44 | 1802.64 | 272.8 | 1255.84 | 654.96 | 1638 |  |  | FS/8+HD3
[5 empty] | 0.26 | 380.16 | 3552 | 111.36 | 871.68 | 760.32 | 1140.48 | 1520.64 | 1900.8 | 1585.92 | 602.88 | 1363.2 | 111.36 | 871.68 | 1094.4 | 1854.72 | 1205.76 | 222.72 | 1743.36 | 825.6 | 157.44 | 1808.64 | 268.8 | 1251.84 | 648.96 | 1632 |  | 1488 | 6.5
[5 empty] | 0.27 | 378.16 | 3554 | 113.36 | 869.68 | 756.32 | 1134.48 | 1512.64 | 1890.8 | 1587.92 | 604.88 | 1361.2 | 113.36 | 869.68 | 1096.4 | 1852.72 | 1209.76 | 226.72 | 1739.36 | 831.6 | 151.44 | 1814.64 | 264.8 | 1247.84 | 642.96 | 1626 |  | 1964.16 | 6.5
[5 empty] | 0.28 | 376.16 | 3556 | 115.36 | 867.68 | 752.32 | 1128.48 | 1504.64 | 1880.8 | 1589.92 | 606.88 | 1359.2 | 115.36 | 867.68 | 1098.4 | 1850.72 | 1213.76 | 230.72 | 1735.36 | 837.6 | 145.44 | 1820.64 | 260.8 | 1243.84 | 636.96 | 1620
[5 empty] | 0.29 | 374.16 | 3558 | 117.36 | 865.68 | 748.32 | 1122.48 | 1496.64 | 1870.8 | 1591.92 | 608.88 | 1357.2 | 117.36 | 865.68 | 1100.4 | 1848.72 | 1217.76 | 234.72 | 1731.36 | 843.6 | 139.44 | 1826.64 | 256.8 | 1239.84 | 630.96 | 1614
[5 empty] | 0.3 | 372.16 | 3560 | 119.36 | 863.68 | 744.32 | 1116.48 | 1488.64 | 1860.8 | 1593.92 | 610.88 | 1355.2 | 119.36 | 863.68 | 1102.4 | 1846.72 | 1221.76 | 238.72 | 1727.36 | 849.6 | 133.44 | 1832.64 | 252.8 | 1235.84 | 624.96 | 1608 |  |  | Mix Up
[5 empty] | 0.31 | 370.16 | 3562 | 121.36 | 861.68 | 740.32 | 1110.48 | 1480.64 | 1850.8 | 1595.92 | 612.88 | 1353.2 | 121.36 | 861.68 | 1104.4 | 1844.72 | 1225.76 | 242.72 | 1723.36 | 855.6 | 127.44 | 1838.64 | 248.8 | 1231.84 | 618.96 | 1602 |  | 159.36 | 1.5
[5 empty] | 0.32 | 368.16 | 3564 | 123.36 | 859.68 | 736.32 | 1104.48 | 1472.64 | 1840.8 | 1597.92 | 614.88 | 1351.2 | 123.36 | 859.68 | 1106.4 | 1842.72 | 1229.76 | 246.72 | 1719.36 | 861.6 | 121.44 | 1844.64 | 244.8 | 1227.84 | 612.96 | 1596 |  | 0.64 | 1.5
[5 empty] | 0.33 | 366.16 | 3566 | 125.36 | 857.68 | 732.32 | 1098.48 | 1464.64 | 1830.8 | 1599.92 | 616.88 | 1349.2 | 125.36 | 857.68 | 1108.4 | 1840.72 | 1233.76 | 250.72 | 1715.36 | 867.6 | 115.44 | 1850.64 | 240.8 | 1223.84 | 606.96 | 1590
[5 empty] | 0.34 | 364.16 | 3568 | 127.36 | 855.68 | 728.32 | 1092.48 | 1456.64 | 1820.8 | 1601.92 | 618.88 | 1347.2 | 127.36 | 855.68 | 1110.4 | 1838.72 | 1237.76 | 254.72 | 1711.36 | 873.6 | 109.44 | 1856.64 | 236.8 | 1219.84 | 600.96 | 1584
[5 empty] | 0.35 | 362.16 | 3570 | 129.36 | 853.68 | 724.32 | 1086.48 | 1448.64 | 1810.8 | 1603.92 | 620.88 | 1345.2 | 129.36 | 853.68 | 1112.4 | 1836.72 | 1241.76 | 258.72 | 1707.36 | 879.6 | 103.44 | 1862.64 | 232.8 | 1215.84 | 594.96 | 1578 |  |  | Mix Down
[5 empty] | 0.36 | 360.16 | 3572 | 131.36 | 851.68 | 720.32 | 1080.48 | 1440.64 | 1800.8 | 1605.92 | 622.88 | 1343.2 | 131.36 | 851.68 | 1114.4 | 1834.72 | 1245.76 | 262.72 | 1703.36 | 885.6 | 97.44 | 1868.64 | 228.8 | 1211.84 | 588.96 | 1572 |  | 1023.68 | 1.5
[5 empty] | 0.37 | 358.16 | 3574 | 133.36 | 849.68 | 716.32 | 1074.48 | 1432.64 | 1790.8 | 1607.92 | 624.88 | 1341.2 | 133.36 | 849.68 | 1116.4 | 1832.72 | 1249.76 | 266.72 | 1699.36 | 891.6 | 91.44 | 1874.64 | 224.8 | 1207.84 | 582.96 | 1566 |  | 823.68 | 1.5
[5 empty] | 0.38 | 356.16 | 3576 | 135.36 | 847.68 | 712.32 | 1068.48 | 1424.64 | 1780.8 | 1609.92 | 626.88 | 1339.2 | 135.36 | 847.68 | 1118.4 | 1830.72 | 1253.76 | 270.72 | 1695.36 | 897.6 | 85.44 | 1880.64 | 220.8 | 1203.84 | 576.96 | 1560
[5 empty] | 0.39 | 354.16 | 3578 | 137.36 | 845.68 | 708.32 | 1062.48 | 1416.64 | 1770.8 | 1611.92 | 628.88 | 1337.2 | 137.36 | 845.68 | 1120.4 | 1828.72 | 1257.76 | 274.72 | 1691.36 | 903.6 | 79.44 | 1886.64 | 216.8 | 1199.84 | 570.96 | 1554
[5 empty] | 0.4 | 352.16 | 3580 | 139.36 | 843.68 | 704.32 | 1056.48 | 1408.64 | 1760.8 | 1613.92 | 630.88 | 1335.2 | 139.36 | 843.68 | 1122.4 | 1826.72 | 1261.76 | 278.72 | 1687.36 | 909.6 | 73.44 | 1892.64 | 212.8 | 1195.84 | 564.96 | 1548
[5 empty] | 0.41 | 350.16 | 3582 | 141.36 | 841.68 | 700.32 | 1050.48 | 1400.64 | 1750.8 | 1615.92 | 632.88 | 1333.2 | 141.36 | 841.68 | 1124.4 | 1824.72 | 1265.76 | 282.72 | 1683.36 | 915.6 | 67.44 | 1898.64 | 208.8 | 1191.84 | 558.96 | 1542
[5 empty] | 0.42 | 348.16 | 3584 | 143.36 | 839.68 | 696.32 | 1044.48 | 1392.64 | 1740.8 | 1617.92 | 634.88 | 1331.2 | 143.36 | 839.68 | 1126.4 | 1822.72 | 1269.76 | 286.72 | 1679.36 | 921.6 | 61.44 | 1904.64 | 204.8 | 1187.84 | 552.96 | 1536
[5 empty] | 0.43 | 346.16 | 3586 | 145.36 | 837.68 | 692.32 | 1038.48 | 1384.64 | 1730.8 | 1619.92 | 636.88 | 1329.2 | 145.36 | 837.68 | 1128.4 | 1820.72 | 1273.76 | 290.72 | 1675.36 | 927.6 | 55.44 | 1910.64 | 200.8 | 1183.84 | 546.96 | 1530
[5 empty] | 0.44 | 344.16 | 3588 | 147.36 | 835.68 | 688.32 | 1032.48 | 1376.64 | 1720.8 | 1621.92 | 638.88 | 1327.2 | 147.36 | 835.68 | 1130.4 | 1818.72 | 1277.76 | 294.72 | 1671.36 | 933.6 | 49.44 | 1916.64 | 196.8 | 1179.84 | 540.96 | 1524
[5 empty] | 0.45 | 342.16 | 3590 | 149.36 | 833.68 | 684.32 | 1026.48 | 1368.64 | 1710.8 | 1623.92 | 640.88 | 1325.2 | 149.36 | 833.68 | 1132.4 | 1816.72 | 1281.76 | 298.72 | 1667.36 | 939.6 | 43.44 | 1922.64 | 192.8 | 1175.84 | 534.96 | 1518
[5 empty] | 0.46 | 340.16 | 3592 | 151.36 | 831.68 | 680.32 | 1020.48 | 1360.64 | 1700.8 | 1625.92 | 642.88 | 1323.2 | 151.36 | 831.68 | 1134.4 | 1814.72 | 1285.76 | 302.72 | 1663.36 | 945.6 | 37.44 | 1928.64 | 188.8 | 1171.84 | 528.96 | 1512
[5 empty] | 0.47 | 338.16 | 3594 | 153.36 | 829.68 | 676.32 | 1014.48 | 1352.64 | 1690.8 | 1627.92 | 644.88 | 1321.2 | 153.36 | 829.68 | 1136.4 | 1812.72 | 1289.76 | 306.72 | 1659.36 | 951.6 | 31.44 | 1934.64 | 184.8 | 1167.84 | 522.96 | 1506
[5 empty] | 0.48 | 336.16 | 3596 | 155.36 | 827.68 | 672.32 | 1008.48 | 1344.64 | 1680.8 | 1629.92 | 646.88 | 1319.2 | 155.36 | 827.68 | 1138.4 | 1810.72 | 1293.76 | 310.72 | 1655.36 | 957.6 | 25.44 | 1940.64 | 180.8 | 1163.84 | 516.96 | 1500
[5 empty] | 0.49 | 334.16 | 3598 | 157.36 | 825.68 | 668.32 | 1002.48 | 1336.64 | 1670.8 | 1631.92 | 648.88 | 1317.2 | 157.36 | 825.68 | 1140.4 | 1808.72 | 1297.76 | 314.72 | 1651.36 | 963.6 | 19.44 | 1946.64 | 176.8 | 1159.84 | 510.96 | 1494
[5 empty] | 0.5 | 332.16 | 3600 | 159.36 | 823.68 | 664.32 | 996.48 | 1328.64 | 1660.8 | 1633.92 | 650.88 | 1315.2 | 159.36 | 823.68 | 1142.4 | 1806.72 | 1301.76 | 318.72 | 1647.36 | 969.6 | 13.44 | 1952.64 | 172.8 | 1155.84 | 504.96 | 1488
Note on E5: Mode 1 is optimal for input frequencies Fsamp/2(Nyquist) +/- 30%
Note on A8: With internal PLL

## RFDAC Frequency plan
Digital Transmitter Frequency Plan
DAC Sampling Rate | 8847.36 | Msps | Overlap? | HD2
1201.32
|  |  | Mix Mode = | ON | [14 empty] | 4042.08
Signal Center | 5825 | MHz | IMR Enable Indicator | ON
Signal BW | 400 | MHz | Inside Internal RF PLL range | YES |  | Inputs Entered | [28 empty] | Found |  | Image | [8 empty] | Signal | HD2 | HD3 | HD4 | HD5 | HD6 | HD7 | HD8 | HD9 | HD10 | Signal | HD2 | HD3 | HD4 | HD5 | HD6 | HD7 | HD8 | HD9 | HD10 | clock mixing product UP | clock mixing product Down | clock mixing product UP | clock mixing product Down | clock mixing product UP | clock mixing product Down | clock mixing product UP | clock mixing product Down
PLL reference Clock | 491.52 | MHz |  |  | signal BW | 400 | MHz |  | Signal | HD2 | HD3 | HD4 | HD5 | HD6 | HD7 | HD8 | HD9 | HD10 |  | HD2 | HD3 | HD4 | HD5 | HD6 | HD7 | HD8 | HD9 | HD10 |  | FIMG |  | Fharm2 | Fharm3 |  | Mix Up | Mix Down | Mix Up | Mix Down | [8 empty] | 12050 | 9667.08 | 12889.44 | 12430.28 | 10486.8 | [5 empty] | 15292.08 | 17691 | 15252.64 | 16111.8 | 17687.28 |  |  |  |  | 6516.52 | 5533.48 | 3713.88 | 2730.84 | 12561.24 | 11578.2 | 15363.88 | 14380.84
| . |  |  |  | Filter BW | 400 | MHz | Min Freq | 6025 | 3202.64 | 819.72 | 4042.08 | 3582.92 | 1639.44 | 4413.8 | 3963.2 | 2459.16 | 4405.84 |  | 6444.72 | 8843.64 | 6405.28 | 7264.44 | 8839.92 | 6785.56 | 8084.16 | 8836.2 | 7165.84 |  | 3222.36 |  | 12050 | 18075 |  | 6516.52 | 5533.48 | 3713.88 | 2730.84
[5 empty] | Signal Center Freq | 5825 | MHz | Max Freq | 5625 | 2402.64 | 3.72 | 2442.08 | 1582.92 | 7.44 | 2061.8 | 763.2 | 11.16 | 1681.52 |  | 5644.72 | 8027.64 | 4805.28 | 5264.44 | 7207.92 | 4433.56 | 4884.16 | 6388.2 | 4441.52 |  | 2822.36 |  | 11250 | 16875 |  | 6116.52 | 5133.48 | 3313.88 | 2330.84 | [8 empty] | 11250 | 8851.08 | 11289.44 | 10430.28 | 8854.8 | [5 empty] | 14492.08 | 16875 | 13652.64 | 14111.8 | 16055.28 |  |  |  |  | 6116.52 | 5133.48 | 3313.88 | 2330.84 | 12161.24 | 11178.2 | 13980.84 | 13980.84
DAC Frequency Plan Chart |  |  |  |  | DAC Sample Rate | 8847.36 | Msps | Overlaps Signal |  | 0 | 0 | 0 | 0 | 0 | 0 |  |  |  |  | 1 | 0 | 1 | 1 | 0 | 1
[5 empty] | FNYQ | 4423.68
[5 empty] | PLL reference | 491.52 | MHz
[5 empty] | Mix Up | 6316.52
[5 empty] | Mix Down | 8355.84 | [12 empty] | 1 | [9 empty] | 2 | [17 empty] | 3 | [9 empty] | 4
[19 empty] | fLOC (MHz): | [9 empty] | fLOC (MHz): | [9 empty] | 1 |  | Signal | [5 empty] | fLOC (MHz): | [9 empty] | fLOC (MHz): | [8 empty] | 1&2 | 1&2 | 1&2 | 1&2 | 3&4 | 3&4 | 3&4 | 3&4
[7 empty] | fHARM (MHz): | [31 empty] | FIMG(MHz): |  |  | clock mixing product UP | clock mixing product Down | clock mixing product UP | clock mixing product Down | [10 empty] | 3 | [6 empty] | 4 |  |  | clock mixing product UP | clock mixing product Down | clock mixing product UP | clock mixing product Down | clock mixing product UP | clock mixing product Down | clock mixing product UP | clock mixing product Down
[6 empty] | signal freq |  | 2 | 3 | 4 | 5 | 6 | 7 | 8 | 9 | 10 |  |  | 2 | 3 | 4 | 5 | 6 | 7 | 8 | 9 | 10 |  | 2 | 3 | 4 | 5 | 6 | 7 | 8 | 9 | 10 |  |  | 5625 | 8 | [5 empty] | 2 | 3 | 4 | 5 | 6 | 7 | 8 | 9 | 10 | FIM | 2 | 3 | 4 | 5 | 6 | 7 | FIM |  | HD2
[5 empty] | -0.5 | 5625 |  | 11250 | 16875 | 22500 | 28125 | 33750 | 39375 | 45000 | 50625 | 56250 |  |  | 2402.64 | 819.72 | 4042.08 | 1582.92 | 1639.44 | 3985.56 | 763.2 | 2459.16 | 3165.84 |  | 6444.72 | 8027.64 | 4805.28 | 7264.44 | 7207.92 | 4861.8 | 8084.16 | 6388.2 | 5681.52 |  | 3222.36 | 5625 | 0 | 6116.52 | 5133.48 | 3713.88 | 2730.84 |  | 11250 | 9667.08 | 12889.44 | 10430.28 | 10486.8 |  |  |  |  | 12069.72 | 15292.08 | 16875 | 13652.64 | 16111.8 | 16055.28 |  | 14472.36 | 12050 | 2 | 6116.52 | 5133.48 | 3713.88 | 2730.84 | 12561.24 | 11578.2 | 14963.88 | 13980.84
[5 empty] | -0.49 | 5629 |  | 11258 | 16887 | 22516 | 28145 | 33774 | 39403 | 45032 | 50661 | 56290 |  |  | 2410.64 | 807.72 | 4026.08 | 1602.92 | 1615.44 | 4013.56 | 795.2 | 2423.16 | 3205.84 |  | 6436.72 | 8039.64 | 4821.28 | 7244.44 | 7231.92 | 4833.8 | 8052.16 | 6424.2 | 5641.52 |  | 3218.36 | 6025 | 0 | 6120.52 | 5137.48 | 3709.88 | 2726.84 |  | 11258 | 9655.08 | 12873.44 | 10450.28 | 10462.8 |  |  |  |  | 12065.72 | 15284.08 | 16887 | 13668.64 | 16091.8 | 16079.28 |  | 14476.36 | 11250 | 2 | 6120.52 | 5137.48 | 3709.88 | 2726.84 | 12557.24 | 11574.2 | 14967.88 | 13984.84
[5 empty] | -0.48 | 5633 |  | 11266 | 16899 | 22532 | 28165 | 33798 | 39431 | 45064 | 50697 | 56330 |  |  | 2418.64 | 795.72 | 4010.08 | 1622.92 | 1591.44 | 4041.56 | 827.2 | 2387.16 | 3245.84 |  | 6428.72 | 8051.64 | 4837.28 | 7224.44 | 7255.92 | 4805.8 | 8020.16 | 6460.2 | 5601.52 |  | 3214.36 | 6025 | 8 | 6124.52 | 5141.48 | 3705.88 | 2722.84 |  | 11266 | 9643.08 | 12857.44 | 10470.28 | 10438.8 |  |  |  |  | 12061.72 | 15276.08 | 16899 | 13684.64 | 16071.8 | 16103.28 |  | 14480.36 |  | HD3 | 6124.52 | 5141.48 | 3705.88 | 2722.84 | 12553.24 | 11570.2 | 14971.88 | 13988.84
[5 empty] | -0.47 | 5637 |  | 11274 | 16911 | 22548 | 28185 | 33822 | 39459 | 45096 | 50733 | 56370 |  |  | 2426.64 | 783.72 | 3994.08 | 1642.92 | 1567.44 | 4069.56 | 859.2 | 2351.16 | 3285.84 |  | 6420.72 | 8063.64 | 4853.28 | 7204.44 | 7279.92 | 4777.8 | 7988.16 | 6496.2 | 5561.52 |  | 3210.36 |  |  | 6128.52 | 5145.48 | 3701.88 | 2718.84 |  | 11274 | 9631.08 | 12841.44 | 10490.28 | 10414.8 |  |  |  |  | 12057.72 | 15268.08 | 16911 | 13700.64 | 16051.8 | 16127.28 |  | 14484.36 | 9667.08 | 3 | 6128.52 | 5145.48 | 3701.88 | 2718.84 | 12549.24 | 11566.2 | 14975.88 | 13992.84
[5 empty] | -0.46 | 5641 |  | 11282 | 16923 | 22564 | 28205 | 33846 | 39487 | 45128 | 50769 | 56410 |  |  | 2434.64 | 771.72 | 3978.08 | 1662.92 | 1543.44 | 4097.56 | 891.2 | 2315.16 | 3325.84 |  | 6412.72 | 8075.64 | 4869.28 | 7184.44 | 7303.92 | 4749.8 | 7956.16 | 6532.2 | 5521.52 |  | 3206.36 |  | HD2 | 6132.52 | 5149.48 | 3697.88 | 2714.84 |  | 11282 | 9619.08 | 12825.44 | 10510.28 | 10390.8 |  |  |  |  | 12053.72 | 15260.08 | 16923 | 13716.64 | 16031.8 | 16151.28 |  | 14488.36 | 8851.08 | 3 | 6132.52 | 5149.48 | 3697.88 | 2714.84 | 12545.24 | 11562.2 | 14979.88 | 13996.84
[5 empty] | -0.45 | 5645 |  | 11290 | 16935 | 22580 | 28225 | 33870 | 39515 | 45160 | 50805 | 56450 |  |  | 2442.64 | 759.72 | 3962.08 | 1682.92 | 1519.44 | 4125.56 | 923.2 | 2279.16 | 3365.84 |  | 6404.72 | 8087.64 | 4885.28 | 7164.44 | 7327.92 | 4721.8 | 7924.16 | 6568.2 | 5481.52 |  | 3202.36 | 3202.64 | 2 | 6136.52 | 5153.48 | 3693.88 | 2710.84 |  | 11290 | 9607.08 | 12809.44 | 10530.28 | 10366.8 |  |  |  |  | 12049.72 | 15252.08 | 16935 | 13732.64 | 16011.8 | 16175.28 |  | 14492.36 |  | HD4 | 6136.52 | 5153.48 | 3693.88 | 2710.84 | 12541.24 | 11558.2 | 14983.88 | 14000.84
[5 empty] | -0.44 | 5649 |  | 11298 | 16947 | 22596 | 28245 | 33894 | 39543 | 45192 | 50841 | 56490 |  |  | 2450.64 | 747.72 | 3946.08 | 1702.92 | 1495.44 | 4153.56 | 955.2 | 2243.16 | 3405.84 |  | 6396.72 | 8099.64 | 4901.28 | 7144.44 | 7351.92 | 4693.8 | 7892.16 | 6604.2 | 5441.52 |  | 3198.36 | 2402.64 | 2 | 6140.52 | 5157.48 | 3689.88 | 2706.84 |  | 11298 | 9595.08 | 12793.44 | 10550.28 | 10342.8 |  |  |  |  | 12045.72 | 15244.08 | 16947 | 13748.64 | 15991.8 | 16199.28 |  | 14496.36 | 12889.44 | 4 | 6140.52 | 5157.48 | 3689.88 | 2706.84 | 12537.24 | 11554.2 | 14987.88 | 14004.84
[5 empty] | -0.43 | 5653 |  | 11306 | 16959 | 22612 | 28265 | 33918 | 39571 | 45224 | 50877 | 56530 |  |  | 2458.64 | 735.72 | 3930.08 | 1722.92 | 1471.44 | 4181.56 | 987.2 | 2207.16 | 3445.84 |  | 6388.72 | 8111.64 | 4917.28 | 7124.44 | 7375.92 | 4665.8 | 7860.16 | 6640.2 | 5401.52 |  | 3194.36 |  | HD3 | 6144.52 | 5161.48 | 3685.88 | 2702.84 |  | 11306 | 9583.08 | 12777.44 | 10570.28 | 10318.8 |  |  |  |  | 12041.72 | 15236.08 | 16959 | 13764.64 | 15971.8 | 16223.28 |  | 14500.36 | 11289.44 | 4 | 6144.52 | 5161.48 | 3685.88 | 2702.84 | 12533.24 | 11550.2 | 14991.88 | 14008.84
[5 empty] | -0.42 | 5657 |  | 11314 | 16971 | 22628 | 28285 | 33942 | 39599 | 45256 | 50913 | 56570 |  |  | 2466.64 | 723.72 | 3914.08 | 1742.92 | 1447.44 | 4209.56 | 1019.2 | 2171.16 | 3485.84 |  | 6380.72 | 8123.64 | 4933.28 | 7104.44 | 7399.92 | 4637.8 | 7828.16 | 6676.2 | 5361.52 |  | 3190.36 | 819.72 | 3 | 6148.52 | 5165.48 | 3681.88 | 2698.84 |  | 11314 | 9571.08 | 12761.44 | 10590.28 | 10294.8 |  |  |  |  | 12037.72 | 15228.08 | 16971 | 13780.64 | 15951.8 | 16247.28 |  | 14504.36 |  | HD5 | 6148.52 | 5165.48 | 3681.88 | 2698.84 | 12529.24 | 11546.2 | 14995.88 | 14012.84
[5 empty] | -0.41 | 5661 |  | 11322 | 16983 | 22644 | 28305 | 33966 | 39627 | 45288 | 50949 | 56610 |  |  | 2474.64 | 711.72 | 3898.08 | 1762.92 | 1423.44 | 4237.56 | 1051.2 | 2135.16 | 3525.84 |  | 6372.72 | 8135.64 | 4949.28 | 7084.44 | 7423.92 | 4609.8 | 7796.16 | 6712.2 | 5321.52 |  | 3186.36 | 3.72 | 3 | 6152.52 | 5169.48 | 3677.88 | 2694.84 |  | 11322 | 9559.08 | 12745.44 | 10610.28 | 10270.8 |  |  |  |  | 12033.72 | 15220.08 | 16983 | 13796.64 | 15931.8 | 16271.28 |  | 14508.36 | 12430.28 | 5 | 6152.52 | 5169.48 | 3677.88 | 2694.84 | 12525.24 | 11542.2 | 14999.88 | 14016.84
[5 empty] | -0.4 | 5665 |  | 11330 | 16995 | 22660 | 28325 | 33990 | 39655 | 45320 | 50985 | 56650 |  |  | 2482.64 | 699.72 | 3882.08 | 1782.92 | 1399.44 | 4265.56 | 1083.2 | 2099.16 | 3565.84 |  | 6364.72 | 8147.64 | 4965.28 | 7064.44 | 7447.92 | 4581.8 | 7764.16 | 6748.2 | 5281.52 |  | 3182.36 |  | HD4 | 6156.52 | 5173.48 | 3673.88 | 2690.84 |  | 11330 | 9547.08 | 12729.44 | 10630.28 | 10246.8 |  |  |  |  | 12029.72 | 15212.08 | 16995 | 13812.64 | 15911.8 | 16295.28 |  | 14512.36 | 10430.28 | 5 | 6156.52 | 5173.48 | 3673.88 | 2690.84 | 12521.24 | 11538.2 | 15003.88 | 14020.84
[5 empty] | -0.39 | 5669 |  | 11338 | 17007 | 22676 | 28345 | 34014 | 39683 | 45352 | 51021 | 56690 |  |  | 2490.64 | 687.72 | 3866.08 | 1802.92 | 1375.44 | 4293.56 | 1115.2 | 2063.16 | 3605.84 |  | 6356.72 | 8159.64 | 4981.28 | 7044.44 | 7471.92 | 4553.8 | 7732.16 | 6784.2 | 5241.52 |  | 3178.36 | 4042.08 | 4 | 6160.52 | 5177.48 | 3669.88 | 2686.84 |  | 11338 | 9535.08 | 12713.44 | 10650.28 | 10222.8 |  |  |  |  | 12025.72 | 15204.08 | 17007 | 13828.64 | 15891.8 | 16319.28 |  | 14516.36 |  | HD6 | 6160.52 | 5177.48 | 3669.88 | 2686.84 | 12517.24 | 11534.2 | 15007.88 | 14024.84
[5 empty] | -0.38 | 5673 |  | 11346 | 17019 | 22692 | 28365 | 34038 | 39711 | 45384 | 51057 | 56730 |  |  | 2498.64 | 675.72 | 3850.08 | 1822.92 | 1351.44 | 4321.56 | 1147.2 | 2027.16 | 3645.84 |  | 6348.72 | 8171.64 | 4997.28 | 7024.44 | 7495.92 | 4525.8 | 7700.16 | 6820.2 | 5201.52 |  | 3174.36 | 2442.08 | 4 | 6164.52 | 5181.48 | 3665.88 | 2682.84 |  | 11346 | 9523.08 | 12697.44 | 10670.28 | 10198.8 |  |  |  |  | 12021.72 | 15196.08 | 17019 | 13844.64 | 15871.8 | 16343.28 |  | 14520.36 |  | 6 | 6164.52 | 5181.48 | 3665.88 | 2682.84 | 12513.24 | 11530.2 | 15011.88 | 14028.84
[5 empty] | -0.37 | 5677 |  | 11354 | 17031 | 22708 | 28385 | 34062 | 39739 | 45416 | 51093 | 56770 |  |  | 2506.64 | 663.72 | 3834.08 | 1842.92 | 1327.44 | 4349.56 | 1179.2 | 1991.16 | 3685.84 |  | 6340.72 | 8183.64 | 5013.28 | 7004.44 | 7519.92 | 4497.8 | 7668.16 | 6856.2 | 5161.52 |  | 3170.36 |  | HD5 | 6168.52 | 5185.48 | 3661.88 | 2678.84 |  | 11354 | 9511.08 | 12681.44 | 10690.28 | 10174.8 |  |  |  |  | 12017.72 | 15188.08 | 17031 | 13860.64 | 15851.8 | 16367.28 |  | 14524.36 |  | 6 | 6168.52 | 5185.48 | 3661.88 | 2678.84 | 12509.24 | 11526.2 | 15015.88 | 14032.84
[5 empty] | -0.36 | 5681 |  | 11362 | 17043 | 22724 | 28405 | 34086 | 39767 | 45448 | 51129 | 56810 |  |  | 2514.64 | 651.72 | 3818.08 | 1862.92 | 1303.44 | 4377.56 | 1211.2 | 1955.16 | 3725.84 |  | 6332.72 | 8195.64 | 5029.28 | 6984.44 | 7543.92 | 4469.8 | 7636.16 | 6892.2 | 5121.52 |  | 3166.36 | 3582.92 | 5 | 6172.52 | 5189.48 | 3657.88 | 2674.84 |  | 11362 | 9499.08 | 12665.44 | 10710.28 | 10150.8 |  |  |  |  | 12013.72 | 15180.08 | 17043 | 13876.64 | 15831.8 | 16391.28 |  | 14528.36 |  | HD7 | 6172.52 | 5189.48 | 3657.88 | 2674.84 | 12505.24 | 11522.2 | 15019.88 | 14036.84
[5 empty] | -0.35 | 5685 |  | 11370 | 17055 | 22740 | 28425 | 34110 | 39795 | 45480 | 51165 | 56850 |  |  | 2522.64 | 639.72 | 3802.08 | 1882.92 | 1279.44 | 4405.56 | 1243.2 | 1919.16 | 3765.84 |  | 6324.72 | 8207.64 | 5045.28 | 6964.44 | 7567.92 | 4441.8 | 7604.16 | 6928.2 | 5081.52 |  | 3162.36 | 1582.92 | 5 | 6176.52 | 5193.48 | 3653.88 | 2670.84 |  | 11370 | 9487.08 | 12649.44 | 10730.28 | 10126.8 |  |  |  |  | 12009.72 | 15172.08 | 17055 | 13892.64 | 15811.8 | 16415.28 |  | 14532.36 |  | 7 | 6176.52 | 5193.48 | 3653.88 | 2670.84 | 12501.24 | 11518.2 | 15023.88 | 14040.84
[5 empty] | -0.34 | 5689 |  | 11378 | 17067 | 22756 | 28445 | 34134 | 39823 | 45512 | 51201 | 56890 |  |  | 2530.64 | 627.72 | 3786.08 | 1902.92 | 1255.44 | 4413.8 | 1275.2 | 1883.16 | 3805.84 |  | 6316.72 | 8219.64 | 5061.28 | 6944.44 | 7591.92 | 4433.56 | 7572.16 | 6964.2 | 5041.52 |  | 3158.36 |  | HD6 | 6180.52 | 5197.48 | 3649.88 | 2666.84 |  | 11378 | 9475.08 | 12633.44 | 10750.28 | 10102.8 |  |  |  |  | 12005.72 | 15164.08 | 17067 | 13908.64 | 15791.8 | 16439.28 |  | 14536.36 |  | 7 | 6180.52 | 5197.48 | 3649.88 | 2666.84 | 12497.24 | 11514.2 | 15027.88 | 14044.84
[5 empty] | -0.33 | 5693 |  | 11386 | 17079 | 22772 | 28465 | 34158 | 39851 | 45544 | 51237 | 56930 |  |  | 2538.64 | 615.72 | 3770.08 | 1922.92 | 1231.44 | 4385.8 | 1307.2 | 1847.16 | 3845.84 |  | 6308.72 | 8231.64 | 5077.28 | 6924.44 | 7615.92 | 4461.56 | 7540.16 | 7000.2 | 5001.52 |  | 3154.36 | 1639.44 | 6 | 6184.52 | 5201.48 | 3645.88 | 2662.84 |  | 11386 | 9463.08 | 12617.44 | 10770.28 | 10078.8 |  |  |  |  | 12001.72 | 15156.08 | 17079 | 13924.64 | 15771.8 | 16463.28 |  | 14540.36 |  |  | 6184.52 | 5201.48 | 3645.88 | 2662.84 | 12493.24 | 11510.2 | 15031.88 | 14048.84
[5 empty] | -0.32 | 5697 |  | 11394 | 17091 | 22788 | 28485 | 34182 | 39879 | 45576 | 51273 | 56970 |  |  | 2546.64 | 603.72 | 3754.08 | 1942.92 | 1207.44 | 4357.8 | 1339.2 | 1811.16 | 3885.84 |  | 6300.72 | 8243.64 | 5093.28 | 6904.44 | 7639.92 | 4489.56 | 7508.16 | 7036.2 | 4961.52 |  | 3150.36 | 7.44 | 6 | 6188.52 | 5205.48 | 3641.88 | 2658.84 |  | 11394 | 9451.08 | 12601.44 | 10790.28 | 10054.8 |  |  |  |  | 11997.72 | 15148.08 | 17091 | 13940.64 | 15751.8 | 16487.28 |  | 14544.36 |  |  | 6188.52 | 5205.48 | 3641.88 | 2658.84 | 12489.24 | 11506.2 | 15035.88 | 14052.84
[5 empty] | -0.31 | 5701 |  | 11402 | 17103 | 22804 | 28505 | 34206 | 39907 | 45608 | 51309 | 57010 |  |  | 2554.64 | 591.72 | 3738.08 | 1962.92 | 1183.44 | 4329.8 | 1371.2 | 1775.16 | 3925.84 |  | 6292.72 | 8255.64 | 5109.28 | 6884.44 | 7663.92 | 4517.56 | 7476.16 | 7072.2 | 4921.52 |  | 3146.36 |  | HD7 | 6192.52 | 5209.48 | 3637.88 | 2654.84 |  | 11402 | 9439.08 | 12585.44 | 10810.28 | 10030.8 |  |  |  |  | 11993.72 | 15140.08 | 17103 | 13956.64 | 15731.8 | 16511.28 |  | 14548.36 |  | HD2 | 6192.52 | 5209.48 | 3637.88 | 2654.84 | 12485.24 | 11502.2 | 15039.88 | 14056.84
[5 empty] | -0.27 | 5717 |  | 11434 | 17151 | 22868 | 28585 | 34302 | 40019 | 45736 | 51453 | 57170 |  |  | 2586.64 | 543.72 | 3674.08 | 2042.92 | 1087.44 | 4217.8 | 1499.2 | 1631.16 | 4085.84 |  | 6260.72 | 8303.64 | 5173.28 | 6804.44 | 7759.92 | 4629.56 | 7348.16 | 7216.2 | 4761.52 |  | 3130.36 | 4413.8 | 7 | 6208.52 | 5225.48 | 3621.88 | 2638.84 |  | 11434 | 9391.08 | 12521.44 | 10890.28 | 9934.8 |  |  |  |  | 11977.72 | 15108.08 | 17151 | 14020.64 | 15651.8 | 16607.28 |  | 14564.36 | 15292.08 | 2 | 6208.52 | 5225.48 | 3621.88 | 2638.84 | 12469.24 | 11486.2 | 15055.88 | 14072.84
[5 empty] | -0.3 | 5705 |  | 11410 | 17115 | 22820 | 28525 | 34230 | 39935 | 45640 | 51345 | 57050 |  |  | 2562.64 | 579.72 | 3722.08 | 1982.92 | 1159.44 | 4301.8 | 1403.2 | 1739.16 | 3965.84 |  | 6284.72 | 8267.64 | 5125.28 | 6864.44 | 7687.92 | 4545.56 | 7444.16 | 7108.2 | 4881.52 |  | 3142.36 | 2061.8 | 7 | 6196.52 | 5213.48 | 3633.88 | 2650.84 |  | 11410 | 9427.08 | 12569.44 | 10830.28 | 10006.8 |  |  |  |  | 11989.72 | 15132.08 | 17115 | 13972.64 | 15711.8 | 16535.28 |  | 14552.36 | 14492.08 | 2 | 6196.52 | 5213.48 | 3633.88 | 2650.84 | 12481.24 | 11498.2 | 15043.88 | 14060.84
[5 empty] | -0.29 | 5709 |  | 11418 | 17127 | 22836 | 28545 | 34254 | 39963 | 45672 | 51381 | 57090 |  |  | 2570.64 | 567.72 | 3706.08 | 2002.92 | 1135.44 | 4273.8 | 1435.2 | 1703.16 | 4005.84 |  | 6276.72 | 8279.64 | 5141.28 | 6844.44 | 7711.92 | 4573.56 | 7412.16 | 7144.2 | 4841.52 |  | 3138.36 |  |  | 6200.52 | 5217.48 | 3629.88 | 2646.84 |  | 11418 | 9415.08 | 12553.44 | 10850.28 | 9982.8 |  |  |  |  | 11985.72 | 15124.08 | 17127 | 13988.64 | 15691.8 | 16559.28 |  | 14556.36 |  | HD3 | 6200.52 | 5217.48 | 3629.88 | 2646.84 | 12477.24 | 11494.2 | 15047.88 | 14064.84
[5 empty] | -0.28 | 5713 |  | 11426 | 17139 | 22852 | 28565 | 34278 | 39991 | 45704 | 51417 | 57130 |  |  | 2578.64 | 555.72 | 3690.08 | 2022.92 | 1111.44 | 4245.8 | 1467.2 | 1667.16 | 4045.84 |  | 6268.72 | 8291.64 | 5157.28 | 6824.44 | 7735.92 | 4601.56 | 7380.16 | 7180.2 | 4801.52 |  | 3134.36 |  |  | 6204.52 | 5221.48 | 3625.88 | 2642.84 |  | 11426 | 9403.08 | 12537.44 | 10870.28 | 9958.8 |  |  |  |  | 11981.72 | 15116.08 | 17139 | 14004.64 | 15671.8 | 16583.28 |  | 14560.36 | 17691 | 3 | 6204.52 | 5221.48 | 3625.88 | 2642.84 | 12473.24 | 11490.2 | 15051.88 | 14068.84
[5 empty] | -0.26 | 5721 |  | 11442 | 17163 | 22884 | 28605 | 34326 | 40047 | 45768 | 51489 | 57210 |  |  | 2594.64 | 531.72 | 3658.08 | 2062.92 | 1063.44 | 4189.8 | 1531.2 | 1595.16 | 4125.84 |  | 6252.72 | 8315.64 | 5189.28 | 6784.44 | 7783.92 | 4657.56 | 7316.16 | 7252.2 | 4721.52 |  | 3126.36 |  | HD2 | 6212.52 | 5229.48 | 3617.88 | 2634.84 |  | 11442 | 9379.08 | 12505.44 | 10910.28 | 9910.8 |  |  |  |  | 11973.72 | 15100.08 | 17163 | 14036.64 | 15631.8 | 16631.28 |  | 14568.36 | 16875 | 3 | 6212.52 | 5229.48 | 3617.88 | 2634.84 | 12465.24 | 11482.2 | 15059.88 | 14076.84
[5 empty] | -0.25 | 5725 |  | 11450 | 17175 | 22900 | 28625 | 34350 | 40075 | 45800 | 51525 | 57250 |  |  | 2602.64 | 519.72 | 3642.08 | 2082.92 | 1039.44 | 4161.8 | 1563.2 | 1559.16 | 4165.84 |  | 6244.72 | 8327.64 | 5205.28 | 6764.44 | 7807.92 | 4685.56 | 7284.16 | 7288.2 | 4681.52 |  | 3122.36 | 6444.72 | 2 | 6216.52 | 5233.48 | 3613.88 | 2630.84 |  | 11450 | 9367.08 | 12489.44 | 10930.28 | 9886.8 |  |  |  |  | 11969.72 | 15092.08 | 17175 | 14052.64 | 15611.8 | 16655.28 |  | 14572.36 |  | HD4 | 6216.52 | 5233.48 | 3613.88 | 2630.84 | 12461.24 | 11478.2 | 15063.88 | 14080.84
[5 empty] | -0.24 | 5729 |  | 11458 | 17187 | 22916 | 28645 | 34374 | 40103 | 45832 | 51561 | 57290 |  |  | 2610.64 | 507.72 | 3626.08 | 2102.92 | 1015.44 | 4133.8 | 1595.2 | 1523.16 | 4205.84 |  | 6236.72 | 8339.64 | 5221.28 | 6744.44 | 7831.92 | 4713.56 | 7252.16 | 7324.2 | 4641.52 |  | 3118.36 | 5644.72 | 2 | 6220.52 | 5237.48 | 3609.88 | 2626.84 |  | 11458 | 9355.08 | 12473.44 | 10950.28 | 9862.8 |  |  |  |  | 11965.72 | 15084.08 | 17187 | 14068.64 | 15591.8 | 16679.28 |  | 14576.36 | 15252.64 | 4 | 6220.52 | 5237.48 | 3609.88 | 2626.84 | 12457.24 | 11474.2 | 15067.88 | 14084.84
[5 empty] | -0.23 | 5733 |  | 11466 | 17199 | 22932 | 28665 | 34398 | 40131 | 45864 | 51597 | 57330 |  |  | 2618.64 | 495.72 | 3610.08 | 2122.92 | 991.44 | 4105.8 | 1627.2 | 1487.16 | 4245.84 |  | 6228.72 | 8351.64 | 5237.28 | 6724.44 | 7855.92 | 4741.56 | 7220.16 | 7360.2 | 4601.52 |  | 3114.36 |  | HD3 | 6224.52 | 5241.48 | 3605.88 | 2622.84 |  | 11466 | 9343.08 | 12457.44 | 10970.28 | 9838.8 |  |  |  |  | 11961.72 | 15076.08 | 17199 | 14084.64 | 15571.8 | 16703.28 |  | 14580.36 | 13652.64 | 4 | 6224.52 | 5241.48 | 3605.88 | 2622.84 | 12453.24 | 11470.2 | 15071.88 | 14088.84
[5 empty] | -0.22 | 5737 |  | 11474 | 17211 | 22948 | 28685 | 34422 | 40159 | 45896 | 51633 | 57370 |  |  | 2626.64 | 483.72 | 3594.08 | 2142.92 | 967.44 | 4077.8 | 1659.2 | 1451.16 | 4285.84 |  | 6220.72 | 8363.64 | 5253.28 | 6704.44 | 7879.92 | 4769.56 | 7188.16 | 7396.2 | 4561.52 |  | 3110.36 | 8843.64 | 3 | 6228.52 | 5245.48 | 3601.88 | 2618.84 |  | 11474 | 9331.08 | 12441.44 | 10990.28 | 9814.8 |  |  |  |  | 11957.72 | 15068.08 | 17211 | 14100.64 | 15551.8 | 16727.28 |  | 14584.36 |  | HD5 | 6228.52 | 5245.48 | 3601.88 | 2618.84 | 12449.24 | 11466.2 | 15075.88 | 14092.84
[5 empty] | -0.21 | 5741 |  | 11482 | 17223 | 22964 | 28705 | 34446 | 40187 | 45928 | 51669 | 57410 |  |  | 2634.64 | 471.72 | 3578.08 | 2162.92 | 943.44 | 4049.8 | 1691.2 | 1415.16 | 4325.84 |  | 6212.72 | 8375.64 | 5269.28 | 6684.44 | 7903.92 | 4797.56 | 7156.16 | 7432.2 | 4521.52 |  | 3106.36 | 8027.64 | 3 | 6232.52 | 5249.48 | 3597.88 | 2614.84 |  | 11482 | 9319.08 | 12425.44 | 11010.28 | 9790.8 |  |  |  |  | 11953.72 | 15060.08 | 17223 | 14116.64 | 15531.8 | 16751.28 |  | 14588.36 | 16111.8 | 5 | 6232.52 | 5249.48 | 3597.88 | 2614.84 | 12445.24 | 11462.2 | 15079.88 | 14096.84
[5 empty] | -0.2 | 5745 |  | 11490 | 17235 | 22980 | 28725 | 34470 | 40215 | 45960 | 51705 | 57450 |  |  | 2642.64 | 459.72 | 3562.08 | 2182.92 | 919.44 | 4021.8 | 1723.2 | 1379.16 | 4365.84 |  | 6204.72 | 8387.64 | 5285.28 | 6664.44 | 7927.92 | 4825.56 | 7124.16 | 7468.2 | 4481.52 |  | 3102.36 |  | HD4 | 6236.52 | 5253.48 | 3593.88 | 2610.84 |  | 11490 | 9307.08 | 12409.44 | 11030.28 | 9766.8 |  |  |  |  | 11949.72 | 15052.08 | 17235 | 14132.64 | 15511.8 | 16775.28 |  | 14592.36 | 14111.8 | 5 | 6236.52 | 5253.48 | 3593.88 | 2610.84 | 12441.24 | 11458.2 | 15083.88 | 14100.84
[5 empty] | -0.19 | 5749 |  | 11498 | 17247 | 22996 | 28745 | 34494 | 40243 | 45992 | 51741 | 57490 |  |  | 2650.64 | 447.72 | 3546.08 | 2202.92 | 895.44 | 3993.8 | 1755.2 | 1343.16 | 4405.84 |  | 6196.72 | 8399.64 | 5301.28 | 6644.44 | 7951.92 | 4853.56 | 7092.16 | 7504.2 | 4441.52 |  | 3098.36 | 6405.28 | 4 | 6240.52 | 5257.48 | 3589.88 | 2606.84 |  | 11498 | 9295.08 | 12393.44 | 11050.28 | 9742.8 |  |  |  |  | 11945.72 | 15044.08 | 17247 | 14148.64 | 15491.8 | 16799.28 |  | 14596.36 |  | HD6 | 6240.52 | 5257.48 | 3589.88 | 2606.84 | 12437.24 | 11454.2 | 15087.88 | 14104.84
[5 empty] | -0.18 | 5753 |  | 11506 | 17259 | 23012 | 28765 | 34518 | 40271 | 46024 | 51777 | 57530 |  |  | 2658.64 | 435.72 | 3530.08 | 2222.92 | 871.44 | 3965.8 | 1787.2 | 1307.16 | 4401.52 |  | 6188.72 | 8411.64 | 5317.28 | 6624.44 | 7975.92 | 4881.56 | 7060.16 | 7540.2 | 4445.84 |  | 3094.36 | 4805.28 | 4 | 6244.52 | 5261.48 | 3585.88 | 2602.84 |  | 11506 | 9283.08 | 12377.44 | 11070.28 | 9718.8 |  |  |  |  | 11941.72 | 15036.08 | 17259 | 14164.64 | 15471.8 | 16823.28 |  | 14600.36 |  | 6 | 6244.52 | 5261.48 | 3585.88 | 2602.84 | 12433.24 | 11450.2 | 15091.88 | 14108.84
[5 empty] | -0.17 | 5757 |  | 11514 | 17271 | 23028 | 28785 | 34542 | 40299 | 46056 | 51813 | 57570 |  |  | 2666.64 | 423.72 | 3514.08 | 2242.92 | 847.44 | 3937.8 | 1819.2 | 1271.16 | 4361.52 |  | 6180.72 | 8423.64 | 5333.28 | 6604.44 | 7999.92 | 4909.56 | 7028.16 | 7576.2 | 4485.84 |  | 3090.36 |  | HD5 | 6248.52 | 5265.48 | 3581.88 | 2598.84 |  | 11514 | 9271.08 | 12361.44 | 11090.28 | 9694.8 |  |  |  |  | 11937.72 | 15028.08 | 17271 | 14180.64 | 15451.8 | 16847.28 |  | 14604.36 |  | 6 | 6248.52 | 5265.48 | 3581.88 | 2598.84 | 12429.24 | 11446.2 | 15095.88 | 14112.84
[5 empty] | -0.16 | 5761 |  | 11522 | 17283 | 23044 | 28805 | 34566 | 40327 | 46088 | 51849 | 57610 |  |  | 2674.64 | 411.72 | 3498.08 | 2262.92 | 823.44 | 3909.8 | 1851.2 | 1235.16 | 4321.52 |  | 6172.72 | 8435.64 | 5349.28 | 6584.44 | 8023.92 | 4937.56 | 6996.16 | 7612.2 | 4525.84 |  | 3086.36 | 7264.44 | 5 | 6252.52 | 5269.48 | 3577.88 | 2594.84 |  | 11522 | 9259.08 | 12345.44 | 11110.28 | 9670.8 |  |  |  |  | 11933.72 | 15020.08 | 17283 | 14196.64 | 15431.8 | 16871.28 |  | 14608.36 |  | HD7 | 6252.52 | 5269.48 | 3577.88 | 2594.84 | 12425.24 | 11442.2 | 15099.88 | 14116.84
[5 empty] | -0.15 | 5765 |  | 11530 | 17295 | 23060 | 28825 | 34590 | 40355 | 46120 | 51885 | 57650 |  |  | 2682.64 | 399.72 | 3482.08 | 2282.92 | 799.44 | 3881.8 | 1883.2 | 1199.16 | 4281.52 |  | 6164.72 | 8447.64 | 5365.28 | 6564.44 | 8047.92 | 4965.56 | 6964.16 | 7648.2 | 4565.84 |  | 3082.36 | 5264.44 | 5 | 6256.52 | 5273.48 | 3573.88 | 2590.84 |  | 11530 | 9247.08 | 12329.44 | 11130.28 | 9646.8 |  |  |  |  | 11929.72 | 15012.08 | 17295 | 14212.64 | 15411.8 | 16895.28 |  | 14612.36 |  |  | 6256.52 | 5273.48 | 3573.88 | 2590.84 | 12421.24 | 11438.2 | 15103.88 | 14120.84
[5 empty] | -0.14 | 5769 |  | 11538 | 17307 | 23076 | 28845 | 34614 | 40383 | 46152 | 51921 | 57690 |  |  | 2690.64 | 387.72 | 3466.08 | 2302.92 | 775.44 | 3853.8 | 1915.2 | 1163.16 | 4241.52 |  | 6156.72 | 8459.64 | 5381.28 | 6544.44 | 8071.92 | 4993.56 | 6932.16 | 7684.2 | 4605.84 |  | 3078.36 |  | HD6 | 6260.52 | 5277.48 | 3569.88 | 2586.84 |  | 11538 | 9235.08 | 12313.44 | 11150.28 | 9622.8 |  |  |  |  | 11925.72 | 15004.08 | 17307 | 14228.64 | 15391.8 | 16919.28 |  | 14616.36 |  |  | 6260.52 | 5277.48 | 3569.88 | 2586.84 | 12417.24 | 11434.2 | 15107.88 | 14124.84
[5 empty] | -0.13 | 5773 |  | 11546 | 17319 | 23092 | 28865 | 34638 | 40411 | 46184 | 51957 | 57730 |  |  | 2698.64 | 375.72 | 3450.08 | 2322.92 | 751.44 | 3825.8 | 1947.2 | 1127.16 | 4201.52 |  | 6148.72 | 8471.64 | 5397.28 | 6524.44 | 8095.92 | 5021.56 | 6900.16 | 7720.2 | 4645.84 |  | 3074.36 | 8839.92 | 6 | 6264.52 | 5281.48 | 3565.88 | 2582.84 |  | 11546 | 9223.08 | 12297.44 | 11170.28 | 9598.8 |  |  |  |  | 11921.72 | 14996.08 | 17319 | 14244.64 | 15371.8 | 16943.28 |  | 14620.36 |  | Fimag | 6264.52 | 5281.48 | 3565.88 | 2582.84 | 12413.24 | 11430.2 | 15111.88 | 14128.84
[5 empty] | -0.12 | 5777 |  | 11554 | 17331 | 23108 | 28885 | 34662 | 40439 | 46216 | 51993 | 57770 |  |  | 2706.64 | 363.72 | 3434.08 | 2342.92 | 727.44 | 3797.8 | 1979.2 | 1091.16 | 4161.52 |  | 6140.72 | 8483.64 | 5413.28 | 6504.44 | 8119.92 | 5049.56 | 6868.16 | 7756.2 | 4685.84 |  | 3070.36 | 7207.92 | 6 | 6268.52 | 5285.48 | 3561.88 | 2578.84 |  | 11554 | 9211.08 | 12281.44 | 11190.28 | 9574.8 |  |  |  |  | 11917.72 | 14988.08 | 17331 | 14260.64 | 15351.8 | 16967.28 |  | 14624.36 | 12069.72 | 8 | 6268.52 | 5285.48 | 3561.88 | 2578.84 | 12409.24 | 11426.2 | 15115.88 | 14132.84
[5 empty] | -0.11 | 5781 |  | 11562 | 17343 | 23124 | 28905 | 34686 | 40467 | 46248 | 52029 | 57810 |  |  | 2714.64 | 351.72 | 3418.08 | 2362.92 | 703.44 | 3769.8 | 2011.2 | 1055.16 | 4121.52 |  | 6132.72 | 8495.64 | 5429.28 | 6484.44 | 8143.92 | 5077.56 | 6836.16 | 7792.2 | 4725.84 |  | 3066.36 |  | HD7 | 6272.52 | 5289.48 | 3557.88 | 2574.84 |  | 11562 | 9199.08 | 12265.44 | 11210.28 | 9550.8 |  |  |  |  | 11913.72 | 14980.08 | 17343 | 14276.64 | 15331.8 | 16991.28 |  | 14628.36 | 12069.72 | 0 | 6272.52 | 5289.48 | 3557.88 | 2574.84 | 12405.24 | 11422.2 | 15119.88 | 14136.84
[5 empty] | -0.1 | 5785 |  | 11570 | 17355 | 23140 | 28925 | 34710 | 40495 | 46280 | 52065 | 57850 |  |  | 2722.64 | 339.72 | 3402.08 | 2382.92 | 679.44 | 3741.8 | 2043.2 | 1019.16 | 4081.52 |  | 6124.72 | 8507.64 | 5445.28 | 6464.44 | 8167.92 | 5105.56 | 6804.16 | 7828.2 | 4765.84 |  | 3062.36 | 6785.56 | 7 | 6276.52 | 5293.48 | 3553.88 | 2570.84 |  | 11570 | 9187.08 | 12249.44 | 11230.28 | 9526.8 |  |  |  |  | 11909.72 | 14972.08 | 17355 | 14292.64 | 15311.8 | 17015.28 |  | 14632.36 | 11669.72 | 0 | 6276.52 | 5293.48 | 3553.88 | 2570.84 | 12401.24 | 11418.2 | 15123.88 | 14140.84
[5 empty] | -0.09 | 5789 |  | 11578 | 17367 | 23156 | 28945 | 34734 | 40523 | 46312 | 52101 | 57890 |  |  | 2730.64 | 327.72 | 3386.08 | 2402.92 | 655.44 | 3713.8 | 2075.2 | 983.16 | 4041.52 |  | 6116.72 | 8519.64 | 5461.28 | 6444.44 | 8191.92 | 5133.56 | 6772.16 | 7864.2 | 4805.84 |  | 3058.36 | 4433.56 | 7 | 6280.52 | 5297.48 | 3549.88 | 2566.84 |  | 11578 | 9175.08 | 12233.44 | 11250.28 | 9502.8 |  |  |  |  | 11905.72 | 14964.08 | 17367 | 14308.64 | 15291.8 | 17039.28 |  | 14636.36 | 11669.72 | 8 | 6280.52 | 5297.48 | 3549.88 | 2566.84 | 12397.24 | 11414.2 | 15127.88 | 14144.84
[5 empty] | -0.08 | 5793 |  | 11586 | 17379 | 23172 | 28965 | 34758 | 40551 | 46344 | 52137 | 57930 |  |  | 2738.64 | 315.72 | 3370.08 | 2422.92 | 631.44 | 3685.8 | 2107.2 | 947.16 | 4001.52 |  | 6108.72 | 8531.64 | 5477.28 | 6424.44 | 8215.92 | 5161.56 | 6740.16 | 7900.2 | 4845.84 |  | 3054.36 |  |  | 6284.52 | 5301.48 | 3545.88 | 2562.84 |  | 11586 | 9163.08 | 12217.44 | 11270.28 | 9478.8 |  |  |  |  | 11901.72 | 14956.08 | 17379 | 14324.64 | 15271.8 | 17063.28 |  | 14640.36 |  |  | 6284.52 | 5301.48 | 3545.88 | 2562.84 | 12393.24 | 11410.2 | 15131.88 | 14148.84
[5 empty] | -0.07 | 5797 |  | 11594 | 17391 | 23188 | 28985 | 34782 | 40579 | 46376 | 52173 | 57970 |  |  | 2746.64 | 303.72 | 3354.08 | 2442.92 | 607.44 | 3657.8 | 2139.2 | 911.16 | 3961.52 |  | 6100.72 | 8543.64 | 5493.28 | 6404.44 | 8239.92 | 5189.56 | 6708.16 | 7936.2 | 4885.84 |  | 3050.36 |  | Fimag | 6288.52 | 5305.48 | 3541.88 | 2558.84 |  | 11594 | 9151.08 | 12201.44 | 11290.28 | 9454.8 |  |  |  |  | 11897.72 | 14948.08 | 17391 | 14340.64 | 15251.8 | 17087.28 |  | 14644.36 | 14872.36 | 8 | 6288.52 | 5305.48 | 3541.88 | 2558.84 | 12389.24 | 11406.2 | 15135.88 | 14152.84
[5 empty] | -0.06 | 5801 |  | 11602 | 17403 | 23204 | 29005 | 34806 | 40607 | 46408 | 52209 | 58010 |  |  | 2754.64 | 291.72 | 3338.08 | 2462.92 | 583.44 | 3629.8 | 2171.2 | 875.16 | 3921.52 |  | 6092.72 | 8555.64 | 5509.28 | 6384.44 | 8263.92 | 5217.56 | 6676.16 | 7972.2 | 4925.84 |  | 3046.36 | 3222.36 | 8 | 6292.52 | 5309.48 | 3537.88 | 2554.84 |  | 11602 | 9139.08 | 12185.44 | 11310.28 | 9430.8 |  |  |  |  | 11893.72 | 14940.08 | 17403 | 14356.64 | 15231.8 | 17111.28 |  | 14648.36 | 14872.36 | 0 | 6292.52 | 5309.48 | 3537.88 | 2554.84 | 12385.24 | 11402.2 | 15139.88 | 14156.84
[5 empty] | -0.05 | 5805 |  | 11610 | 17415 | 23220 | 29025 | 34830 | 40635 | 46440 | 52245 | 58050 |  |  | 2762.64 | 279.72 | 3322.08 | 2482.92 | 559.44 | 3601.8 | 2203.2 | 839.16 | 3881.52 |  | 6084.72 | 8567.64 | 5525.28 | 6364.44 | 8287.92 | 5245.56 | 6644.16 | 8008.2 | 4965.84 |  | 3042.36 | 3222.36 | 0 | 6296.52 | 5313.48 | 3533.88 | 2550.84 |  | 11610 | 9127.08 | 12169.44 | 11330.28 | 9406.8 |  |  |  |  | 11889.72 | 14932.08 | 17415 | 14372.64 | 15211.8 | 17135.28 |  | 14652.36 | 14472.36 | 0 | 6296.52 | 5313.48 | 3533.88 | 2550.84 | 12381.24 | 11398.2 | 15143.88 | 14160.84
[5 empty] | -0.04 | 5809 |  | 11618 | 17427 | 23236 | 29045 | 34854 | 40663 | 46472 | 52281 | 58090 |  |  | 2770.64 | 267.72 | 3306.08 | 2502.92 | 535.44 | 3573.8 | 2235.2 | 803.16 | 3841.52 |  | 6076.72 | 8579.64 | 5541.28 | 6344.44 | 8311.92 | 5273.56 | 6612.16 | 8044.2 | 5005.84 |  | 3038.36 | 2822.36 | 0 | 6300.52 | 5317.48 | 3529.88 | 2546.84 |  | 11618 | 9115.08 | 12153.44 | 11350.28 | 9382.8 |  |  |  |  | 11885.72 | 14924.08 | 17427 | 14388.64 | 15191.8 | 17159.28 |  | 14656.36 | 14472.36 | 8 | 6300.52 | 5317.48 | 3529.88 | 2546.84 | 12377.24 | 11394.2 | 15147.88 | 14164.84
[5 empty] | -0.03 | 5813 |  | 11626 | 17439 | 23252 | 29065 | 34878 | 40691 | 46504 | 52317 | 58130 |  |  | 2778.64 | 255.72 | 3290.08 | 2522.92 | 511.44 | 3545.8 | 2267.2 | 767.16 | 3801.52 |  | 6068.72 | 8591.64 | 5557.28 | 6324.44 | 8335.92 | 5301.56 | 6580.16 | 8080.2 | 5045.84 |  | 3034.36 | 2822.36 | 8 | 6304.52 | 5321.48 | 3525.88 | 2542.84 |  | 11626 | 9103.08 | 12137.44 | 11370.28 | 9358.8 |  |  |  |  | 11881.72 | 14916.08 | 17439 | 14404.64 | 15171.8 | 17183.28 |  | 14660.36 |  |  | 6304.52 | 5321.48 | 3525.88 | 2542.84 | 12373.24 | 11390.2 | 15151.88 | 14168.84
[5 empty] | -0.02 | 5817 |  | 11634 | 17451 | 23268 | 29085 | 34902 | 40719 | 46536 | 52353 | 58170 |  |  | 2786.64 | 243.72 | 3274.08 | 2542.92 | 487.44 | 3517.8 | 2299.2 | 731.16 | 3761.52 |  | 6060.72 | 8603.64 | 5573.28 | 6304.44 | 8359.92 | 5329.56 | 6548.16 | 8116.2 | 5085.84 |  | 3030.36 |  |  | 6308.52 | 5325.48 | 3521.88 | 2538.84 |  | 11634 | 9091.08 | 12121.44 | 11390.28 | 9334.8 |  |  |  |  | 11877.72 | 14908.08 | 17451 | 14420.64 | 15151.8 | 17207.28 |  | 14664.36 |  |  | 6308.52 | 5325.48 | 3521.88 | 2538.84 | 12369.24 | 11386.2 | 15155.88 | 14172.84
[5 empty] | -0.01 | 5821 |  | 11642 | 17463 | 23284 | 29105 | 34926 | 40747 | 46568 | 52389 | 58210 |  |  | 2794.64 | 231.72 | 3258.08 | 2562.92 | 463.44 | 3489.8 | 2331.2 | 695.16 | 3721.52 |  | 6052.72 | 8615.64 | 5589.28 | 6284.44 | 8383.92 | 5357.56 | 6516.16 | 8152.2 | 5125.84 |  | 3026.36 |  | Fharm2 | 6312.52 | 5329.48 | 3517.88 | 2534.84 |  | 11642 | 9079.08 | 12105.44 | 11410.28 | 9310.8 |  |  |  |  | 11873.72 | 14900.08 | 17463 | 14436.64 | 15131.8 | 17231.28 |  | 14668.36 |  |  | 6312.52 | 5329.48 | 3517.88 | 2534.84 | 12365.24 | 11382.2 | 15159.88 | 14176.84
[5 empty] | 0 | 5825 |  | 11650 | 17475 | 23300 | 29125 | 34950 | 40775 | 46600 | 52425 | 58250 |  |  | 2802.64 | 219.72 | 3242.08 | 2582.92 | 439.44 | 3461.8 | 2363.2 | 659.16 | 3681.52 |  | 6044.72 | 8627.64 | 5605.28 | 6264.44 | 8407.92 | 5385.56 | 6484.16 | 8188.2 | 5165.84 |  | 3022.36 | 12050 | 5.5 | 6316.52 | 5333.48 | 3513.88 | 2530.84 |  | 11650 | 9067.08 | 12089.44 | 11430.28 | 9286.8 |  |  |  |  | 11869.72 | 14892.08 | 17475 | 14452.64 | 15111.8 | 17255.28 |  | 14672.36 |  |  | 6316.52 | 5333.48 | 3513.88 | 2530.84 | 12361.24 | 11378.2 | 15163.88 | 14180.84
[5 empty] | 0.01 | 5829 |  | 11658 | 17487 | 23316 | 29145 | 34974 | 40803 | 46632 | 52461 | 58290 |  |  | 2810.64 | 207.72 | 3226.08 | 2602.92 | 415.44 | 3433.8 | 2395.2 | 623.16 | 3641.52 |  | 6036.72 | 8639.64 | 5621.28 | 6244.44 | 8431.92 | 5413.56 | 6452.16 | 8224.2 | 5205.84 |  | 3018.36 | 11250 | 5.5 | 6320.52 | 5337.48 | 3509.88 | 2526.84 |  | 11658 | 9055.08 | 12073.44 | 11450.28 | 9262.8 |  |  |  |  | 11865.72 | 14884.08 | 17487 | 14468.64 | 15091.8 | 17279.28 |  | 14676.36 |  |  | 6320.52 | 5337.48 | 3509.88 | 2526.84 | 12357.24 | 11374.2 | 15167.88 | 14184.84
[5 empty] | 0.02 | 5833 |  | 11666 | 17499 | 23332 | 29165 | 34998 | 40831 | 46664 | 52497 | 58330 |  |  | 2818.64 | 195.72 | 3210.08 | 2622.92 | 391.44 | 3405.8 | 2427.2 | 587.16 | 3601.52 |  | 6028.72 | 8651.64 | 5637.28 | 6224.44 | 8455.92 | 5441.56 | 6420.16 | 8260.2 | 5245.84 |  | 3014.36 |  | Fharm3 | 6324.52 | 5341.48 | 3505.88 | 2522.84 |  | 11666 | 9043.08 | 12057.44 | 11470.28 | 9238.8 |  |  |  |  | 11861.72 | 14876.08 | 17499 | 14484.64 | 15071.8 | 17303.28 |  | 14680.36 |  |  | 6324.52 | 5341.48 | 3505.88 | 2522.84 | 12353.24 | 11370.2 | 15171.88 | 14188.84
[5 empty] | 0.03 | 5837 |  | 11674 | 17511 | 23348 | 29185 | 35022 | 40859 | 46696 | 52533 | 58370 |  |  | 2826.64 | 183.72 | 3194.08 | 2642.92 | 367.44 | 3377.8 | 2459.2 | 551.16 | 3561.52 |  | 6020.72 | 8663.64 | 5653.28 | 6204.44 | 8479.92 | 5469.56 | 6388.16 | 8296.2 | 5285.84 |  | 3010.36 | 18075 | 4.5 | 6328.52 | 5345.48 | 3501.88 | 2518.84 |  | 11674 | 9031.08 | 12041.44 | 11490.28 | 9214.8 |  |  |  |  | 11857.72 | 14868.08 | 17511 | 14500.64 | 15051.8 | 17327.28 |  | 14684.36 |  |  | 6328.52 | 5345.48 | 3501.88 | 2518.84 | 12349.24 | 11366.2 | 15175.88 | 14192.84
[5 empty] | 0.04 | 5841 |  | 11682 | 17523 | 23364 | 29205 | 35046 | 40887 | 46728 | 52569 | 58410 |  |  | 2834.64 | 171.72 | 3178.08 | 2662.92 | 343.44 | 3349.8 | 2491.2 | 515.16 | 3521.52 |  | 6012.72 | 8675.64 | 5669.28 | 6184.44 | 8503.92 | 5497.56 | 6356.16 | 8332.2 | 5325.84 |  | 3006.36 | 16875 | 4.5 | 6332.52 | 5349.48 | 3497.88 | 2514.84 |  | 11682 | 9019.08 | 12025.44 | 11510.28 | 9190.8 |  |  |  |  | 11853.72 | 14860.08 | 17523 | 14516.64 | 15031.8 | 17351.28 |  | 14688.36 |  |  | 6332.52 | 5349.48 | 3497.88 | 2514.84 | 12345.24 | 11362.2 | 15179.88 | 14196.84
[5 empty] | 0.05 | 5845 |  | 11690 | 17535 | 23380 | 29225 | 35070 | 40915 | 46760 | 52605 | 58450 |  |  | 2842.64 | 159.72 | 3162.08 | 2682.92 | 319.44 | 3321.8 | 2523.2 | 479.16 | 3481.52 |  | 6004.72 | 8687.64 | 5685.28 | 6164.44 | 8527.92 | 5525.56 | 6324.16 | 8368.2 | 5365.84 |  | 3002.36 |  |  | 6336.52 | 5353.48 | 3493.88 | 2510.84 |  | 11690 | 9007.08 | 12009.44 | 11530.28 | 9166.8 |  |  |  |  | 11849.72 | 14852.08 | 17535 | 14532.64 | 15011.8 | 17375.28 |  | 14692.36 |  |  | 6336.52 | 5353.48 | 3493.88 | 2510.84 | 12341.24 | 11358.2 | 15183.88 | 14200.84
[5 empty] | 0.06 | 5849 |  | 11698 | 17547 | 23396 | 29245 | 35094 | 40943 | 46792 | 52641 | 58490 |  |  | 2850.64 | 147.72 | 3146.08 | 2702.92 | 295.44 | 3293.8 | 2555.2 | 443.16 | 3441.52 |  | 5996.72 | 8699.64 | 5701.28 | 6144.44 | 8551.92 | 5553.56 | 6292.16 | 8404.2 | 5405.84 |  | 2998.36 |  |  | 6340.52 | 5357.48 | 3489.88 | 2506.84 |  | 11698 | 8995.08 | 11993.44 | 11550.28 | 9142.8 |  |  |  |  | 11845.72 | 14844.08 | 17547 | 14548.64 | 14991.8 | 17399.28 |  | 14696.36 |  |  | 6340.52 | 5357.48 | 3489.88 | 2506.84 | 12337.24 | 11354.2 | 15187.88 | 14204.84
[5 empty] | 0.07 | 5853 |  | 11706 | 17559 | 23412 | 29265 | 35118 | 40971 | 46824 | 52677 | 58530 |  |  | 2858.64 | 135.72 | 3130.08 | 2722.92 | 271.44 | 3265.8 | 2587.2 | 407.16 | 3401.52 |  | 5988.72 | 8711.64 | 5717.28 | 6124.44 | 8575.92 | 5581.56 | 6260.16 | 8440.2 | 5445.84 |  | 2994.36 | 4423.68 | 0 | 6344.52 | 5361.48 | 3485.88 | 2502.84 |  | 11706 | 8983.08 | 11977.44 | 11570.28 | 9118.8 |  |  |  |  | 11841.72 | 14836.08 | 17559 | 14564.64 | 14971.8 | 17423.28 |  | 14700.36 |  |  | 6344.52 | 5361.48 | 3485.88 | 2502.84 | 12333.24 | 11350.2 | 15191.88 | 14208.84
[5 empty] | 0.08 | 5857 |  | 11714 | 17571 | 23428 | 29285 | 35142 | 40999 | 46856 | 52713 | 58570 |  |  | 2866.64 | 123.72 | 3114.08 | 2742.92 | 247.44 | 3237.8 | 2619.2 | 371.16 | 3361.52 |  | 5980.72 | 8723.64 | 5733.28 | 6104.44 | 8599.92 | 5609.56 | 6228.16 | 8476.2 | 5485.84 |  | 2990.36 | 4423.68 | 8 | 6348.52 | 5365.48 | 3481.88 | 2498.84 |  | 11714 | 8971.08 | 11961.44 | 11590.28 | 9094.8 |  |  |  |  | 11837.72 | 14828.08 | 17571 | 14580.64 | 14951.8 | 17447.28 |  | 14704.36 |  |  | 6348.52 | 5365.48 | 3481.88 | 2498.84 | 12329.24 | 11346.2 | 15195.88 | 14212.84
[5 empty] | 0.09 | 5861 |  | 11722 | 17583 | 23444 | 29305 | 35166 | 41027 | 46888 | 52749 | 58610 |  |  | 2874.64 | 111.72 | 3098.08 | 2762.92 | 223.44 | 3209.8 | 2651.2 | 335.16 | 3321.52 |  | 5972.72 | 8735.64 | 5749.28 | 6084.44 | 8623.92 | 5637.56 | 6196.16 | 8512.2 | 5525.84 |  | 2986.36 | 8847.36 | 8 | 6352.52 | 5369.48 | 3477.88 | 2494.84 |  | 11722 | 8959.08 | 11945.44 | 11610.28 | 9070.8 |  |  |  |  | 11833.72 | 14820.08 | 17583 | 14596.64 | 14931.8 | 17471.28 |  | 14708.36 |  |  | 6352.52 | 5369.48 | 3477.88 | 2494.84 | 12325.24 | 11342.2 | 15199.88 | 14216.84
[5 empty] | 0.1 | 5865 |  | 11730 | 17595 | 23460 | 29325 | 35190 | 41055 | 46920 | 52785 | 58650 |  |  | 2882.64 | 99.72 | 3082.08 | 2782.92 | 199.44 | 3181.8 | 2683.2 | 299.16 | 3281.52 |  | 5964.72 | 8747.64 | 5765.28 | 6064.44 | 8647.92 | 5665.56 | 6164.16 | 8548.2 | 5565.84 |  | 2982.36 | 8847.36 | 0 | 6356.52 | 5373.48 | 3473.88 | 2490.84 |  | 11730 | 8947.08 | 11929.44 | 11630.28 | 9046.8 |  |  |  |  | 11829.72 | 14812.08 | 17595 | 14612.64 | 14911.8 | 17495.28 |  | 14712.36 |  |  | 6356.52 | 5373.48 | 3473.88 | 2490.84 | 12321.24 | 11338.2 | 15203.88 | 14220.84
[5 empty] | 0.11 | 5869 |  | 11738 | 17607 | 23476 | 29345 | 35214 | 41083 | 46952 | 52821 | 58690 |  |  | 2890.64 | 87.72 | 3066.08 | 2802.92 | 175.44 | 3153.8 | 2715.2 | 263.16 | 3241.52 |  | 5956.72 | 8759.64 | 5781.28 | 6044.44 | 8671.92 | 5693.56 | 6132.16 | 8584.2 | 5605.84 |  | 2978.36 |  |  | 6360.52 | 5377.48 | 3469.88 | 2486.84 |  | 11738 | 8935.08 | 11913.44 | 11650.28 | 9022.8 |  |  |  |  | 11825.72 | 14804.08 | 17607 | 14628.64 | 14891.8 | 17519.28 |  | 14716.36 |  |  | 6360.52 | 5377.48 | 3469.88 | 2486.84 | 12317.24 | 11334.2 | 15207.88 | 14224.84
[5 empty] | 0.12 | 5873 |  | 11746 | 17619 | 23492 | 29365 | 35238 | 41111 | 46984 | 52857 | 58730 |  |  | 2898.64 | 75.72 | 3050.08 | 2822.92 | 151.44 | 3125.8 | 2747.2 | 227.16 | 3201.52 |  | 5948.72 | 8771.64 | 5797.28 | 6024.44 | 8695.92 | 5721.56 | 6100.16 | 8620.2 | 5645.84 |  | 2974.36 |  | Mix up | 6364.52 | 5381.48 | 3465.88 | 2482.84 |  | 11746 | 8923.08 | 11897.44 | 11670.28 | 8998.8 |  |  |  |  | 11821.72 | 14796.08 | 17619 | 14644.64 | 14871.8 | 17543.28 |  | 14720.36 |  |  | 6364.52 | 5381.48 | 3465.88 | 2482.84 | 12313.24 | 11330.2 | 15211.88 | 14228.84
[5 empty] | 0.13 | 5877 |  | 11754 | 17631 | 23508 | 29385 | 35262 | 41139 | 47016 | 52893 | 58770 |  |  | 2906.64 | 63.72 | 3034.08 | 2842.92 | 127.44 | 3097.8 | 2779.2 | 191.16 | 3161.52 |  | 5940.72 | 8783.64 | 5813.28 | 6004.44 | 8719.92 | 5749.56 | 6068.16 | 8656.2 | 5685.84 |  | 2970.36 | 6516.52 | 1.5 | 6368.52 | 5385.48 | 3461.88 | 2478.84 |  | 11754 | 8911.08 | 11881.44 | 11690.28 | 8974.8 |  |  |  |  | 11817.72 | 14788.08 | 17631 | 14660.64 | 14851.8 | 17567.28 |  | 14724.36 |  |  | 6368.52 | 5385.48 | 3461.88 | 2478.84 | 12309.24 | 11326.2 | 15215.88 | 14232.84
[5 empty] | 0.14 | 5881 |  | 11762 | 17643 | 23524 | 29405 | 35286 | 41167 | 47048 | 52929 | 58810 |  |  | 2914.64 | 51.72 | 3018.08 | 2862.92 | 103.44 | 3069.8 | 2811.2 | 155.16 | 3121.52 |  | 5932.72 | 8795.64 | 5829.28 | 5984.44 | 8743.92 | 5777.56 | 6036.16 | 8692.2 | 5725.84 |  | 2966.36 | 6116.52 | 1.5 | 6372.52 | 5389.48 | 3457.88 | 2474.84 |  | 11762 | 8899.08 | 11865.44 | 11710.28 | 8950.8 |  |  |  |  | 11813.72 | 14780.08 | 17643 | 14676.64 | 14831.8 | 17591.28 |  | 14728.36 |  |  | 6372.52 | 5389.48 | 3457.88 | 2474.84 | 12305.24 | 11322.2 | 15219.88 | 14236.84
[5 empty] | 0.15 | 5885 |  | 11770 | 17655 | 23540 | 29425 | 35310 | 41195 | 47080 | 52965 | 58850 |  |  | 2922.64 | 39.72 | 3002.08 | 2882.92 | 79.44 | 3041.8 | 2843.2 | 119.16 | 3081.52 |  | 5924.72 | 8807.64 | 5845.28 | 5964.44 | 8767.92 | 5805.56 | 6004.16 | 8728.2 | 5765.84 |  | 2962.36 |  | Mix Down | 6376.52 | 5393.48 | 3453.88 | 2470.84 |  | 11770 | 8887.08 | 11849.44 | 11730.28 | 8926.8 |  |  |  |  | 11809.72 | 14772.08 | 17655 | 14692.64 | 14811.8 | 17615.28 |  | 14732.36 |  |  | 6376.52 | 5393.48 | 3453.88 | 2470.84 | 12301.24 | 11318.2 | 15223.88 | 14240.84
[5 empty] | 0.16 | 5889 |  | 11778 | 17667 | 23556 | 29445 | 35334 | 41223 | 47112 | 53001 | 58890 |  |  | 2930.64 | 27.72 | 2986.08 | 2902.92 | 55.44 | 3013.8 | 2875.2 | 83.16 | 3041.52 |  | 5916.72 | 8819.64 | 5861.28 | 5944.44 | 8791.92 | 5833.56 | 5972.16 | 8764.2 | 5805.84 |  | 2958.36 | 5533.48 | 1.5 | 6380.52 | 5397.48 | 3449.88 | 2466.84 |  | 11778 | 8875.08 | 11833.44 | 11750.28 | 8902.8 |  |  |  |  | 11805.72 | 14764.08 | 17667 | 14708.64 | 14791.8 | 17639.28 |  | 14736.36 |  |  | 6380.52 | 5397.48 | 3449.88 | 2466.84 | 12297.24 | 11314.2 | 15227.88 | 14244.84
[5 empty] | 0.17 | 5893 |  | 11786 | 17679 | 23572 | 29465 | 35358 | 41251 | 47144 | 53037 | 58930 |  |  | 2938.64 | 15.72 | 2970.08 | 2922.92 | 31.44 | 2985.8 | 2907.2 | 47.16 | 3001.52 |  | 5908.72 | 8831.64 | 5877.28 | 5924.44 | 8815.92 | 5861.56 | 5940.16 | 8800.2 | 5845.84 |  | 2954.36 | 5133.48 | 1.5 | 6384.52 | 5401.48 | 3445.88 | 2462.84 |  | 11786 | 8863.08 | 11817.44 | 11770.28 | 8878.8 |  |  |  |  | 11801.72 | 14756.08 | 17679 | 14724.64 | 14771.8 | 17663.28 |  | 14740.36 |  |  | 6384.52 | 5401.48 | 3445.88 | 2462.84 | 12293.24 | 11310.2 | 15231.88 | 14248.84
[5 empty] | 0.18 | 5897 |  | 11794 | 17691 | 23588 | 29485 | 35382 | 41279 | 47176 | 53073 | 58970 |  |  | 2946.64 | 3.72 | 2954.08 | 2942.92 | 7.44 | 2957.8 | 2939.2 | 11.16 | 2961.52 |  | 5900.72 | 8843.64 | 5893.28 | 5904.44 | 8839.92 | 5889.56 | 5908.16 | 8836.2 | 5885.84 |  | 2950.36 |  | Mix up | 6388.52 | 5405.48 | 3441.88 | 2458.84 |  | 11794 | 8851.08 | 11801.44 | 11790.28 | 8854.8 |  |  |  |  | 11797.72 | 14748.08 | 17691 | 14740.64 | 14751.8 | 17687.28 |  | 14744.36 |  |  | 6388.52 | 5405.48 | 3441.88 | 2458.84 | 12289.24 | 11306.2 | 15235.88 | 14252.84
[5 empty] | 0.19 | 5901 |  | 11802 | 17703 | 23604 | 29505 | 35406 | 41307 | 47208 | 53109 | 59010 |  |  | 2954.64 | 8.28 | 2938.08 | 2962.92 | 16.56 | 2929.8 | 2971.2 | 24.84 | 2921.52 |  | 5892.72 | 8839.08 | 5909.28 | 5884.44 | 8830.8 | 5917.56 | 5876.16 | 8822.52 | 5925.84 |  | 2946.36 | 3713.88 | 1.5 | 6392.52 | 5409.48 | 3437.88 | 2454.84 |  | 11802 | 8855.64 | 11785.44 | 11810.28 | 8863.92 |  |  |  |  | 11793.72 | 14740.08 | 17686.44 | 14756.64 | 14731.8 | 17678.16 |  | 14748.36 |  |  | 6392.52 | 5409.48 | 3437.88 | 2454.84 | 12285.24 | 11302.2 | 15239.88 | 14256.84
[5 empty] | 0.2 | 5905 |  | 11810 | 17715 | 23620 | 29525 | 35430 | 41335 | 47240 | 53145 | 59050 |  |  | 2962.64 | 20.28 | 2922.08 | 2982.92 | 40.56 | 2901.8 | 3003.2 | 60.84 | 2881.52 |  | 5884.72 | 8827.08 | 5925.28 | 5864.44 | 8806.8 | 5945.56 | 5844.16 | 8786.52 | 5965.84 |  | 2942.36 | 3313.88 | 1.5 | 6396.52 | 5413.48 | 3433.88 | 2450.84 |  | 11810 | 8867.64 | 11769.44 | 11830.28 | 8887.92 |  |  |  |  | 11789.72 | 14732.08 | 17674.44 | 14772.64 | 14711.8 | 17654.16 |  | 14752.36 |  |  | 6396.52 | 5413.48 | 3433.88 | 2450.84 | 12281.24 | 11298.2 | 15243.88 | 14260.84
[5 empty] | 0.21 | 5909 |  | 11818 | 17727 | 23636 | 29545 | 35454 | 41363 | 47272 | 53181 | 59090 |  |  | 2970.64 | 32.28 | 2906.08 | 3002.92 | 64.56 | 2873.8 | 3035.2 | 96.84 | 2841.52 |  | 5876.72 | 8815.08 | 5941.28 | 5844.44 | 8782.8 | 5973.56 | 5812.16 | 8750.52 | 6005.84 |  | 2938.36 |  | Mix Down | 6400.52 | 5417.48 | 3429.88 | 2446.84 |  | 11818 | 8879.64 | 11753.44 | 11850.28 | 8911.92 |  |  |  |  | 11785.72 | 14724.08 | 17662.44 | 14788.64 | 14691.8 | 17630.16 |  | 14756.36 |  |  | 6400.52 | 5417.48 | 3429.88 | 2446.84 | 12277.24 | 11294.2 | 15247.88 | 14264.84
[5 empty] | 0.22 | 5913 |  | 11826 | 17739 | 23652 | 29565 | 35478 | 41391 | 47304 | 53217 | 59130 |  |  | 2978.64 | 44.28 | 2890.08 | 3022.92 | 88.56 | 2845.8 | 3067.2 | 132.84 | 2801.52 |  | 5868.72 | 8803.08 | 5957.28 | 5824.44 | 8758.8 | 6001.56 | 5780.16 | 8714.52 | 6045.84 |  | 2934.36 | 2730.84 | 1.5 | 6404.52 | 5421.48 | 3425.88 | 2442.84 |  | 11826 | 8891.64 | 11737.44 | 11870.28 | 8935.92 |  |  |  |  | 11781.72 | 14716.08 | 17650.44 | 14804.64 | 14671.8 | 17606.16 |  | 14760.36 |  |  | 6404.52 | 5421.48 | 3425.88 | 2442.84 | 12273.24 | 11290.2 | 15251.88 | 14268.84
[5 empty] | 0.23 | 5917 |  | 11834 | 17751 | 23668 | 29585 | 35502 | 41419 | 47336 | 53253 | 59170 |  |  | 2986.64 | 56.28 | 2874.08 | 3042.92 | 112.56 | 2817.8 | 3099.2 | 168.84 | 2761.52 |  | 5860.72 | 8791.08 | 5973.28 | 5804.44 | 8734.8 | 6029.56 | 5748.16 | 8678.52 | 6085.84 |  | 2930.36 | 2330.84 | 1.5 | 6408.52 | 5425.48 | 3421.88 | 2438.84 |  | 11834 | 8903.64 | 11721.44 | 11890.28 | 8959.92 |  |  |  |  | 11777.72 | 14708.08 | 17638.44 | 14820.64 | 14651.8 | 17582.16 |  | 14764.36 |  |  | 6408.52 | 5425.48 | 3421.88 | 2438.84 | 12269.24 | 11286.2 | 15255.88 | 14272.84
[5 empty] | 0.24 | 5921 |  | 11842 | 17763 | 23684 | 29605 | 35526 | 41447 | 47368 | 53289 | 59210 |  |  | 2994.64 | 68.28 | 2858.08 | 3062.92 | 136.56 | 2789.8 | 3131.2 | 204.84 | 2721.52 |  | 5852.72 | 8779.08 | 5989.28 | 5784.44 | 8710.8 | 6057.56 | 5716.16 | 8642.52 | 6125.84 |  | 2926.36 |  |  | 6412.52 | 5429.48 | 3417.88 | 2434.84 |  | 11842 | 8915.64 | 11705.44 | 11910.28 | 8983.92 |  |  |  |  | 11773.72 | 14700.08 | 17626.44 | 14836.64 | 14631.8 | 17558.16 |  | 14768.36 |  |  | 6412.52 | 5429.48 | 3417.88 | 2434.84 | 12265.24 | 11282.2 | 15259.88 | 14276.84
[5 empty] | 0.25 | 5925 |  | 11850 | 17775 | 23700 | 29625 | 35550 | 41475 | 47400 | 53325 | 59250 |  |  | 3002.64 | 80.28 | 2842.08 | 3082.92 | 160.56 | 2761.8 | 3163.2 | 240.84 | 2681.52 |  | 5844.72 | 8767.08 | 6005.28 | 5764.44 | 8686.8 | 6085.56 | 5684.16 | 8606.52 | 6165.84 |  | 2922.36 |  | Mix up | 6416.52 | 5433.48 | 3413.88 | 2430.84 |  | 11850 | 8927.64 | 11689.44 | 11930.28 | 9007.92 |  |  |  |  | 11769.72 | 14692.08 | 17614.44 | 14852.64 | 14611.8 | 17534.16 |  | 14772.36 |  |  | 6416.52 | 5433.48 | 3413.88 | 2430.84 | 12261.24 | 11278.2 | 15263.88 | 14280.84
[5 empty] | 0.26 | 5929 |  | 11858 | 17787 | 23716 | 29645 | 35574 | 41503 | 47432 | 53361 | 59290 |  |  | 3010.64 | 92.28 | 2826.08 | 3102.92 | 184.56 | 2733.8 | 3195.2 | 276.84 | 2641.52 |  | 5836.72 | 8755.08 | 6021.28 | 5744.44 | 8662.8 | 6113.56 | 5652.16 | 8570.52 | 6205.84 |  | 2918.36 | 12561.24 | 1.5 | 6420.52 | 5437.48 | 3409.88 | 2426.84 |  | 11858 | 8939.64 | 11673.44 | 11950.28 | 9031.92 |  |  |  |  | 11765.72 | 14684.08 | 17602.44 | 14868.64 | 14591.8 | 17510.16 |  | 14776.36 |  |  | 6420.52 | 5437.48 | 3409.88 | 2426.84 | 12257.24 | 11274.2 | 15267.88 | 14284.84
[5 empty] | 0.27 | 5933 |  | 11866 | 17799 | 23732 | 29665 | 35598 | 41531 | 47464 | 53397 | 59330 |  |  | 3018.64 | 104.28 | 2810.08 | 3122.92 | 208.56 | 2705.8 | 3227.2 | 312.84 | 2601.52 |  | 5828.72 | 8743.08 | 6037.28 | 5724.44 | 8638.8 | 6141.56 | 5620.16 | 8534.52 | 6245.84 |  | 2914.36 | 12161.24 | 1.5 | 6424.52 | 5441.48 | 3405.88 | 2422.84 |  | 11866 | 8951.64 | 11657.44 | 11970.28 | 9055.92 |  |  |  |  | 11761.72 | 14676.08 | 17590.44 | 14884.64 | 14571.8 | 17486.16 |  | 14780.36 |  |  | 6424.52 | 5441.48 | 3405.88 | 2422.84 | 12253.24 | 11270.2 | 15271.88 | 14288.84
[5 empty] | 0.28 | 5937 |  | 11874 | 17811 | 23748 | 29685 | 35622 | 41559 | 47496 | 53433 | 59370 |  |  | 3026.64 | 116.28 | 2794.08 | 3142.92 | 232.56 | 2677.8 | 3259.2 | 348.84 | 2561.52 |  | 5820.72 | 8731.08 | 6053.28 | 5704.44 | 8614.8 | 6169.56 | 5588.16 | 8498.52 | 6285.84 |  | 2910.36 |  | Mix Down | 6428.52 | 5445.48 | 3401.88 | 2418.84 |  | 11874 | 8963.64 | 11641.44 | 11990.28 | 9079.92 |  |  |  |  | 11757.72 | 14668.08 | 17578.44 | 14900.64 | 14551.8 | 17462.16 |  | 14784.36 |  |  | 6428.52 | 5445.48 | 3401.88 | 2418.84 | 12249.24 | 11266.2 | 15275.88 | 14292.84
[5 empty] | 0.29 | 5941 |  | 11882 | 17823 | 23764 | 29705 | 35646 | 41587 | 47528 | 53469 | 59410 |  |  | 3034.64 | 128.28 | 2778.08 | 3162.92 | 256.56 | 2649.8 | 3291.2 | 384.84 | 2521.52 |  | 5812.72 | 8719.08 | 6069.28 | 5684.44 | 8590.8 | 6197.56 | 5556.16 | 8462.52 | 6325.84 |  | 2906.36 | 11578.2 | 1.5 | 6432.52 | 5449.48 | 3397.88 | 2414.84 |  | 11882 | 8975.64 | 11625.44 | 12010.28 | 9103.92 |  |  |  |  | 11753.72 | 14660.08 | 17566.44 | 14916.64 | 14531.8 | 17438.16 |  | 14788.36 |  |  | 6432.52 | 5449.48 | 3397.88 | 2414.84 | 12245.24 | 11262.2 | 15279.88 | 14296.84
[5 empty] | 0.3 | 5945 |  | 11890 | 17835 | 23780 | 29725 | 35670 | 41615 | 47560 | 53505 | 59450 |  |  | 3042.64 | 140.28 | 2762.08 | 3182.92 | 280.56 | 2621.8 | 3323.2 | 420.84 | 2481.52 |  | 5804.72 | 8707.08 | 6085.28 | 5664.44 | 8566.8 | 6225.56 | 5524.16 | 8426.52 | 6365.84 |  | 2902.36 | 11178.2 | 1.5 | 6436.52 | 5453.48 | 3393.88 | 2410.84 |  | 11890 | 8987.64 | 11609.44 | 12030.28 | 9127.92 |  |  |  |  | 11749.72 | 14652.08 | 17554.44 | 14932.64 | 14511.8 | 17414.16 |  | 14792.36 |  |  | 6436.52 | 5453.48 | 3393.88 | 2410.84 | 12241.24 | 11258.2 | 15283.88 | 14300.84
[5 empty] | 0.31 | 5949 |  | 11898 | 17847 | 23796 | 29745 | 35694 | 41643 | 47592 | 53541 | 59490 |  |  | 3050.64 | 152.28 | 2746.08 | 3202.92 | 304.56 | 2593.8 | 3355.2 | 456.84 | 2441.52 |  | 5796.72 | 8695.08 | 6101.28 | 5644.44 | 8542.8 | 6253.56 | 5492.16 | 8390.52 | 6405.84 |  | 2898.36 |  | Mix up | 6440.52 | 5457.48 | 3389.88 | 2406.84 |  | 11898 | 8999.64 | 11593.44 | 12050.28 | 9151.92 |  |  |  |  | 11745.72 | 14644.08 | 17542.44 | 14948.64 | 14491.8 | 17390.16 |  | 14796.36 |  |  | 6440.52 | 5457.48 | 3389.88 | 2406.84 | 12237.24 | 11254.2 | 15287.88 | 14304.84
[5 empty] | 0.32 | 5953 |  | 11906 | 17859 | 23812 | 29765 | 35718 | 41671 | 47624 | 53577 | 59530 |  |  | 3058.64 | 164.28 | 2730.08 | 3222.92 | 328.56 | 2565.8 | 3387.2 | 492.84 | 2401.52 |  | 5788.72 | 8683.08 | 6117.28 | 5624.44 | 8518.8 | 6281.56 | 5460.16 | 8354.52 | 6445.84 |  | 2894.36 | 15363.88 | 1.5 | 6444.52 | 5461.48 | 3385.88 | 2402.84 |  | 11906 | 9011.64 | 11577.44 | 12070.28 | 9175.92 |  |  |  |  | 11741.72 | 14636.08 | 17530.44 | 14964.64 | 14471.8 | 17366.16 |  | 14800.36 |  |  | 6444.52 | 5461.48 | 3385.88 | 2402.84 | 12233.24 | 11250.2 | 15291.88 | 14308.84
[5 empty] | 0.33 | 5957 |  | 11914 | 17871 | 23828 | 29785 | 35742 | 41699 | 47656 | 53613 | 59570 |  |  | 3066.64 | 176.28 | 2714.08 | 3242.92 | 352.56 | 2537.8 | 3419.2 | 528.84 | 2361.52 |  | 5780.72 | 8671.08 | 6133.28 | 5604.44 | 8494.8 | 6309.56 | 5428.16 | 8318.52 | 6485.84 |  | 2890.36 | 13980.84 | 1.5 | 6448.52 | 5465.48 | 3381.88 | 2398.84 |  | 11914 | 9023.64 | 11561.44 | 12090.28 | 9199.92 |  |  |  |  | 11737.72 | 14628.08 | 17518.44 | 14980.64 | 14451.8 | 17342.16 |  | 14804.36 |  |  | 6448.52 | 5465.48 | 3381.88 | 2398.84 | 12229.24 | 11246.2 | 15295.88 | 14312.84
[5 empty] | 0.34 | 5961 |  | 11922 | 17883 | 23844 | 29805 | 35766 | 41727 | 47688 | 53649 | 59610 |  |  | 3074.64 | 188.28 | 2698.08 | 3262.92 | 376.56 | 2509.8 | 3451.2 | 564.84 | 2321.52 |  | 5772.72 | 8659.08 | 6149.28 | 5584.44 | 8470.8 | 6337.56 | 5396.16 | 8282.52 | 6525.84 |  | 2886.36 |  | Mix Down | 6452.52 | 5469.48 | 3377.88 | 2394.84 |  | 11922 | 9035.64 | 11545.44 | 12110.28 | 9223.92 |  |  |  |  | 11733.72 | 14620.08 | 17506.44 | 14996.64 | 14431.8 | 17318.16 |  | 14808.36 |  |  | 6452.52 | 5469.48 | 3377.88 | 2394.84 | 12225.24 | 11242.2 | 15299.88 | 14316.84
[5 empty] | 0.35 | 5965 |  | 11930 | 17895 | 23860 | 29825 | 35790 | 41755 | 47720 | 53685 | 59650 |  |  | 3082.64 | 200.28 | 2682.08 | 3282.92 | 400.56 | 2481.8 | 3483.2 | 600.84 | 2281.52 |  | 5764.72 | 8647.08 | 6165.28 | 5564.44 | 8446.8 | 6365.56 | 5364.16 | 8246.52 | 6565.84 |  | 2882.36 | 14380.84 | 1.5 | 6456.52 | 5473.48 | 3373.88 | 2390.84 |  | 11930 | 9047.64 | 11529.44 | 12130.28 | 9247.92 |  |  |  |  | 11729.72 | 14612.08 | 17494.44 | 15012.64 | 14411.8 | 17294.16 |  | 14812.36 |  |  | 6456.52 | 5473.48 | 3373.88 | 2390.84 | 12221.24 | 11238.2 | 15303.88 | 14320.84
[5 empty] | 0.36 | 5969 |  | 11938 | 17907 | 23876 | 29845 | 35814 | 41783 | 47752 | 53721 | 59690 |  |  | 3090.64 | 212.28 | 2666.08 | 3302.92 | 424.56 | 2453.8 | 3515.2 | 636.84 | 2241.52 |  | 5756.72 | 8635.08 | 6181.28 | 5544.44 | 8422.8 | 6393.56 | 5332.16 | 8210.52 | 6605.84 |  | 2878.36 | 13980.84 | 1.5 | 6460.52 | 5477.48 | 3369.88 | 2386.84 |  | 11938 | 9059.64 | 11513.44 | 12150.28 | 9271.92 |  |  |  |  | 11725.72 | 14604.08 | 17482.44 | 15028.64 | 14391.8 | 17270.16 |  | 14816.36 |  |  | 6460.52 | 5477.48 | 3369.88 | 2386.84 | 12217.24 | 11234.2 | 15307.88 | 14324.84
[5 empty] | 0.37 | 5973 |  | 11946 | 17919 | 23892 | 29865 | 35838 | 41811 | 47784 | 53757 | 59730 |  |  | 3098.64 | 224.28 | 2650.08 | 3322.92 | 448.56 | 2425.8 | 3547.2 | 672.84 | 2201.52 |  | 5748.72 | 8623.08 | 6197.28 | 5524.44 | 8398.8 | 6421.56 | 5300.16 | 8174.52 | 6645.84 |  | 2874.36 |  |  | 6464.52 | 5481.48 | 3365.88 | 2382.84 |  | 11946 | 9071.64 | 11497.44 | 12170.28 | 9295.92 |  |  |  |  | 11721.72 | 14596.08 | 17470.44 | 15044.64 | 14371.8 | 17246.16 |  | 14820.36 |  |  | 6464.52 | 5481.48 | 3365.88 | 2382.84 | 12213.24 | 11230.2 | 15311.88 | 14328.84
[5 empty] | 0.38 | 5977 |  | 11954 | 17931 | 23908 | 29885 | 35862 | 41839 | 47816 | 53793 | 59770 |  |  | 3106.64 | 236.28 | 2634.08 | 3342.92 | 472.56 | 2397.8 | 3579.2 | 708.84 | 2161.52 |  | 5740.72 | 8611.08 | 6213.28 | 5504.44 | 8374.8 | 6449.56 | 5268.16 | 8138.52 | 6685.84 |  | 2870.36 | 13271.04 | 0 | 6468.52 | 5485.48 | 3361.88 | 2378.84 |  | 11954 | 9083.64 | 11481.44 | 12190.28 | 9319.92 |  |  |  |  | 11717.72 | 14588.08 | 17458.44 | 15060.64 | 14351.8 | 17222.16 |  | 14824.36 |  |  | 6468.52 | 5485.48 | 3361.88 | 2378.84 | 12209.24 | 11226.2 | 15315.88 | 14332.84
[5 empty] | 0.39 | 5981 |  | 11962 | 17943 | 23924 | 29905 | 35886 | 41867 | 47848 | 53829 | 59810 |  |  | 3114.64 | 248.28 | 2618.08 | 3362.92 | 496.56 | 2369.8 | 3611.2 | 744.84 | 2121.52 |  | 5732.72 | 8599.08 | 6229.28 | 5484.44 | 8350.8 | 6477.56 | 5236.16 | 8102.52 | 6725.84 |  | 2866.36 | 13271.04 | 8 | 6472.52 | 5489.48 | 3357.88 | 2374.84 |  | 11962 | 9095.64 | 11465.44 | 12210.28 | 9343.92 |  |  |  |  | 11713.72 | 14580.08 | 17446.44 | 15076.64 | 14331.8 | 17198.16 |  | 14828.36 |  |  | 6472.52 | 5489.48 | 3357.88 | 2374.84 | 12205.24 | 11222.2 | 15319.88 | 14336.84
[5 empty] | 0.4 | 5985 |  | 11970 | 17955 | 23940 | 29925 | 35910 | 41895 | 47880 | 53865 | 59850 |  |  | 3122.64 | 260.28 | 2602.08 | 3382.92 | 520.56 | 2341.8 | 3643.2 | 780.84 | 2081.52 |  | 5724.72 | 8587.08 | 6245.28 | 5464.44 | 8326.8 | 6505.56 | 5204.16 | 8066.52 | 6765.84 |  | 2862.36 | 17694.72 | 8 | 6476.52 | 5493.48 | 3353.88 | 2370.84 |  | 11970 | 9107.64 | 11449.44 | 12230.28 | 9367.92 |  |  |  |  | 11709.72 | 14572.08 | 17434.44 | 15092.64 | 14311.8 | 17174.16 |  | 14832.36 |  |  | 6476.52 | 5493.48 | 3353.88 | 2370.84 | 12201.24 | 11218.2 | 15323.88 | 14340.84
[5 empty] | 0.41 | 5989 |  | 11978 | 17967 | 23956 | 29945 | 35934 | 41923 | 47912 | 53901 | 59890 |  |  | 3130.64 | 272.28 | 2586.08 | 3402.92 | 544.56 | 2313.8 | 3675.2 | 816.84 | 2041.52 |  | 5716.72 | 8575.08 | 6261.28 | 5444.44 | 8302.8 | 6533.56 | 5172.16 | 8030.52 | 6805.84 |  | 2858.36 | 17694.72 | 0 | 6480.52 | 5497.48 | 3349.88 | 2366.84 |  | 11978 | 9119.64 | 11433.44 | 12250.28 | 9391.92 |  |  |  |  | 11705.72 | 14564.08 | 17422.44 | 15108.64 | 14291.8 | 17150.16 |  | 14836.36 |  |  | 6480.52 | 5497.48 | 3349.88 | 2366.84 | 12197.24 | 11214.2 | 15327.88 | 14344.84
[5 empty] | 0.42 | 5993 |  | 11986 | 17979 | 23972 | 29965 | 35958 | 41951 | 47944 | 53937 | 59930 |  |  | 3138.64 | 284.28 | 2570.08 | 3422.92 | 568.56 | 2285.8 | 3707.2 | 852.84 | 2001.52 |  | 5708.72 | 8563.08 | 6277.28 | 5424.44 | 8278.8 | 6561.56 | 5140.16 | 7994.52 | 6845.84 |  | 2854.36 |  |  | 6484.52 | 5501.48 | 3345.88 | 2362.84 |  | 11986 | 9131.64 | 11417.44 | 12270.28 | 9415.92 |  |  |  |  | 11701.72 | 14556.08 | 17410.44 | 15124.64 | 14271.8 | 17126.16 |  | 14840.36 |  |  | 6484.52 | 5501.48 | 3345.88 | 2362.84 | 12193.24 | 11210.2 | 15331.88 | 14348.84
[5 empty] | 0.43 | 5997 |  | 11994 | 17991 | 23988 | 29985 | 35982 | 41979 | 47976 | 53973 | 59970 |  |  | 3146.64 | 296.28 | 2554.08 | 3442.92 | 592.56 | 2257.8 | 3739.2 | 888.84 | 1961.52 |  | 5700.72 | 8551.08 | 6293.28 | 5404.44 | 8254.8 | 6589.56 | 5108.16 | 7958.52 | 6885.84 |  | 2850.36 |  |  | 6488.52 | 5505.48 | 3341.88 | 2358.84 |  | 11994 | 9143.64 | 11401.44 | 12290.28 | 9439.92 |  |  |  |  | 11697.72 | 14548.08 | 17398.44 | 15140.64 | 14251.8 | 17102.16 |  | 14844.36 |  |  | 6488.52 | 5505.48 | 3341.88 | 2358.84 | 12189.24 | 11206.2 | 15335.88 | 14352.84
[5 empty] | 0.44 | 6001 |  | 12002 | 18003 | 24004 | 30005 | 36006 | 42007 | 48008 | 54009 | 60010 |  |  | 3154.64 | 308.28 | 2538.08 | 3462.92 | 616.56 | 2229.8 | 3771.2 | 924.84 | 1921.52 |  | 5692.72 | 8539.08 | 6309.28 | 5384.44 | 8230.8 | 6617.56 | 5076.16 | 7922.52 | 6925.84 |  | 2846.36 |  |  | 6492.52 | 5509.48 | 3337.88 | 2354.84 |  | 12002 | 9155.64 | 11385.44 | 12310.28 | 9463.92 |  |  |  |  | 11693.72 | 14540.08 | 17386.44 | 15156.64 | 14231.8 | 17078.16 |  | 14848.36 |  |  | 6492.52 | 5509.48 | 3337.88 | 2354.84 | 12185.24 | 11202.2 | 15339.88 | 14356.84
[5 empty] | 0.45 | 6005 |  | 12010 | 18015 | 24020 | 30025 | 36030 | 42035 | 48040 | 54045 | 60050 |  |  | 3162.64 | 320.28 | 2522.08 | 3482.92 | 640.56 | 2201.8 | 3803.2 | 960.84 | 1881.52 |  | 5684.72 | 8527.08 | 6325.28 | 5364.44 | 8206.8 | 6645.56 | 5044.16 | 7886.52 | 6965.84 |  | 2842.36 |  |  | 6496.52 | 5513.48 | 3333.88 | 2350.84 |  | 12010 | 9167.64 | 11369.44 | 12330.28 | 9487.92 |  |  |  |  | 11689.72 | 14532.08 | 17374.44 | 15172.64 | 14211.8 | 17054.16 |  | 14852.36 |  |  | 6496.52 | 5513.48 | 3333.88 | 2350.84 | 12181.24 | 11198.2 | 15343.88 | 14360.84
[5 empty] | 0.46 | 6009 |  | 12018 | 18027 | 24036 | 30045 | 36054 | 42063 | 48072 | 54081 | 60090 |  |  | 3170.64 | 332.28 | 2506.08 | 3502.92 | 664.56 | 2173.8 | 3835.2 | 996.84 | 1841.52 |  | 5676.72 | 8515.08 | 6341.28 | 5344.44 | 8182.8 | 6673.56 | 5012.16 | 7850.52 | 7005.84 |  | 2838.36 |  |  | 6500.52 | 5517.48 | 3329.88 | 2346.84 |  | 12018 | 9179.64 | 11353.44 | 12350.28 | 9511.92 |  |  |  |  | 11685.72 | 14524.08 | 17362.44 | 15188.64 | 14191.8 | 17030.16 |  | 14856.36 |  |  | 6500.52 | 5517.48 | 3329.88 | 2346.84 | 12177.24 | 11194.2 | 15347.88 | 14364.84
[5 empty] | 0.47 | 6013 |  | 12026 | 18039 | 24052 | 30065 | 36078 | 42091 | 48104 | 54117 | 60130 |  |  | 3178.64 | 344.28 | 2490.08 | 3522.92 | 688.56 | 2145.8 | 3867.2 | 1032.84 | 1801.52 |  | 5668.72 | 8503.08 | 6357.28 | 5324.44 | 8158.8 | 6701.56 | 4980.16 | 7814.52 | 7045.84 |  | 2834.36 |  |  | 6504.52 | 5521.48 | 3325.88 | 2342.84 |  | 12026 | 9191.64 | 11337.44 | 12370.28 | 9535.92 |  |  |  |  | 11681.72 | 14516.08 | 17350.44 | 15204.64 | 14171.8 | 17006.16 |  | 14860.36 |  |  | 6504.52 | 5521.48 | 3325.88 | 2342.84 | 12173.24 | 11190.2 | 15351.88 | 14368.84
[5 empty] | 0.48 | 6017 |  | 12034 | 18051 | 24068 | 30085 | 36102 | 42119 | 48136 | 54153 | 60170 |  |  | 3186.64 | 356.28 | 2474.08 | 3542.92 | 712.56 | 2117.8 | 3899.2 | 1068.84 | 1761.52 |  | 5660.72 | 8491.08 | 6373.28 | 5304.44 | 8134.8 | 6729.56 | 4948.16 | 7778.52 | 7085.84 |  | 2830.36 |  |  | 6508.52 | 5525.48 | 3321.88 | 2338.84 |  | 12034 | 9203.64 | 11321.44 | 12390.28 | 9559.92 |  |  |  |  | 11677.72 | 14508.08 | 17338.44 | 15220.64 | 14151.8 | 16982.16 |  | 14864.36 |  |  | 6508.52 | 5525.48 | 3321.88 | 2338.84 | 12169.24 | 11186.2 | 15355.88 | 14372.84
[5 empty] | 0.49 | 6021 |  | 12042 | 18063 | 24084 | 30105 | 36126 | 42147 | 48168 | 54189 | 60210 |  |  | 3194.64 | 368.28 | 2458.08 | 3562.92 | 736.56 | 2089.8 | 3931.2 | 1104.84 | 1721.52 |  | 5652.72 | 8479.08 | 6389.28 | 5284.44 | 8110.8 | 6757.56 | 4916.16 | 7742.52 | 7125.84 |  | 2826.36 |  |  | 6512.52 | 5529.48 | 3317.88 | 2334.84 |  | 12042 | 9215.64 | 11305.44 | 12410.28 | 9583.92 |  |  |  |  | 11673.72 | 14500.08 | 17326.44 | 15236.64 | 14131.8 | 16958.16 |  | 14868.36 |  |  | 6512.52 | 5529.48 | 3317.88 | 2334.84 | 12165.24 | 11182.2 | 15359.88 | 14376.84
[5 empty] | 0.5 | 6025 |  | 12050 | 18075 | 24100 | 30125 | 36150 | 42175 | 48200 | 54225 | 60250 |  |  | 3202.64 | 380.28 | 2442.08 | 3582.92 | 760.56 | 2061.8 | 3963.2 | 1140.84 | 1681.52 |  | 5644.72 | 8467.08 | 6405.28 | 5264.44 | 8086.8 | 6785.56 | 4884.16 | 7706.52 | 7165.84 |  | 2822.36 |  |  | 6516.52 | 5533.48 | 3313.88 | 2330.84 |  | 12050 | 9227.64 | 11289.44 | 12430.28 | 9607.92 |  |  |  |  | 11669.72 | 14492.08 | 17314.44 | 15252.64 | 14111.8 | 16934.16 |  | 14872.36 |  |  | 6516.52 | 5533.48 | 3313.88 | 2330.84 | 12161.24 | 11178.2 | 15363.88 | 14380.84
Note on A8: With internal PLL

## DDC
Digital Down Converter (DDC)
RFADC Sampling Rate | 3932.16 | Msps
Interleaving Factor | 8 | x
Signal Center | 400 | MHz
Decimation by | 2 | x
NCO | 2800 | MHz
HD2 | 70 | dBc
HD3 | 70 | dBc
TIS Spur | 85 | dBc
Offset Spur | 82 | dBc
PLL Ref Mixing | 70 | dBc | Spectrum after: | Sampling |  | Shift by NCO |  |  | Decimation
PLL Ref | 491.52 | MHz |  | Alias | Image | Alias | Image |  | Alias | Image
NSD | -154 | dBFs/Hz | Input Frequency | 400 | 3532.16 | -2400 | 732.16 |  | -433.92 | 732.16
|  |  | IL1 (FS/2 - FIN) | 1566.08 | 2366.08 | -1233.92 | -433.92 |  | 732.16 | -433.92
|  |  | IL2 (FS/4 - FIN) | 583.04 | 3349.12 | -2216.96 | 549.12 |  | -250.88 | 549.12
|  |  | IL3 (FS/4 + FIN) | 1383.04 | 2549.12 | -1416.96 | -250.88 |  | 549.12 | -250.88
|  |  | HD2 | 800 | 3132.16 | -2000 | 332.16 |  | -33.92 | 332.16
|  |  | HD3 | 1200 | 2732.16 | -1600 | -67.84 |  | 366.08 | -67.84
|  |  | IL HD2 Image | 1166.08 | 2766.08 | -1633.92 | -33.92 |  | 332.16 | -33.92
|  |  | IL HD2 Image | 183.04 | 3749.12 | -2616.96 | 949.12 |  | -650.88 | 949.12
|  |  | IL HD2 Image | 1783.04 | 2149.12 | -1016.96 | -650.88 |  | 949.12 | -650.88
|  |  | FS/4 ¦ FS/8 | 491.52 | 3440.64 | -2308.48 | 640.64 |  | -342.4 | 640.64
|  |  | HD4 | 1600 | 2332.16 | -1200 | -467.84 |  | 766.08 | -467.84
|  |  | HD5 | 1932.16 | 2000 | -867.84 | -800 |  | -867.84 | -800
|  |  | IL HD3 Image | 766.08 | 3166.08 | -2033.92 | 366.08 |  | -67.84 | 366.08
|  |  | IL HD3 Image | 216.96 | 3715.2 | -2583.04 | 915.2 |  | -616.96 | 915.2
|  |  | IL HD3 Image | 1749.12 | 2183.04 | -1050.88 | -616.96 |  | 915.2 | -616.96
|  |  | FIN + NCO | 732.16 | 3200 | -2067.84 | 400 |  | -101.76 | 400
|  |  | FIN + PLL | 891.52 | 3040.64 | -1908.48 | 240.64 |  | 57.6 | 240.64
|  |  | FIN - PLL | 91.52 | 3840.64 | -2708.48 | 1040.64 |  | -742.4 | -925.44
|  |  | Spectrum before Decimation |  |  |  | Spectrum after Decimation |  |  |  | NoiseFloor | -100.1979
|  |  | Nyquist | -3932.16 |  |  | Nyquist | 983.04 | 0
|  |  |  | -3932.16 |  |  |  | 983.04 | -100.1979
|  |  |  | 3932.16 |  |  |  | -983.04 | 0 | [10 empty] | Inband | -1
|  |  |  | 3932.16 |  |  |  | -983.04 | -100.1979 | [10 empty] | OutBnad | -77.3
0
[6 empty] | Alias | Alias | -433.92 | 0 | Image | Image | 732.16 | 0 | Alias | -433.92 | -100.1979 | Image | 732.16 | -100.1979 | -3932.16 |  | Alias
[8 empty] | -433.92 | -100.1979 |  |  | 732.16 | -100.1979 |  | -433.92 | -77.3 |  | 732.16 | -1 | -3932.16 |  | -433.92 | -100.1979
[15 empty] | -433.92 | -77.3 |  | 732.16 | -1 | 3932.16 |  | -433.92 | -77.3
[7 empty] | HD2 | -33.92 | -70 |  | HD2 | 332.16 | -70 |  | -433.92 | -100.1979 |  | 732.16 | -100.1979 | 3932.16
[8 empty] | -33.92 | -100.1979 |  |  | 332.16 | -100.1979
[7 empty] | HD3 | 366.08 | -70 |  | HD3 | -67.84 | -70 | HD2 | -33.92 | -100.1979 | HD2 | 332.16 | -100.1979 | -3932.16
[8 empty] | 366.08 | -100.1979 |  |  | -67.84 | -100.1979 |  | -33.92 | -70 |  | 332.16 | -70 | -3047.424 |  | imag
[7 empty] | FS/4 ¦ FS/8 | -342.4 | -82 |  | FS/4 ¦ FS/8 | 640.64 | -82 |  | -33.92 | -70 |  | 332.16 | -70 | -2850.816 |  | 732.16 | -100.1979
[8 empty] | -342.4 | -100.1979 |  |  | 640.64 | -100.1979 |  | -33.92 | -100.1979 |  | 332.16 | -100.1979 | -1081.344 |  | 732.16 | -1
[7 empty] | FIN + PLL | 57.6 | -70 |  | FIN + PLL | 240.64 | -70 | [6 empty] | -884.736
[8 empty] | 57.6 | -100.1979 |  |  | 240.64 | -100.1979 | HD3 | 366.08 | -100.1979 | HD3 | -67.84 | -100.1979 | 884.736
[7 empty] | FIN - PLL | -742.4 | -70 |  | FIN - PLL | -925.44 | -70 |  | 366.08 | -70 |  | -67.84 | -70 | 1081.344
[8 empty] | -742.4 | -100.1979 |  |  | -925.44 | -100.1979 |  | 366.08 | -70 |  | -67.84 | -70 | 2850.816
[7 empty] | IL1 (FS/2 - FIN) | 732.16 | -85 |  | IL1 (FS/2 - FIN) | -433.92 | -85 |  | 366.08 | -100.1979 |  | -67.84 | -100.1979 | 3047.424
[8 empty] | 732.16 | -100.1979 |  |  | -433.92 | -100.1979 | [6 empty] | 3932.16
[7 empty] | IL2 (FS/4 - FIN) | -250.88 | -85 |  | IL2 (FS/4 - FIN) | 549.12 | -85 | Offset Spur | -342.4 | -100.1979 | Offset Spur | 640.64 | -100.1979
[8 empty] | -250.88 | -100.1979 |  |  | 549.12 | -100.1979 |  | -342.4 | -82 |  | 640.64 | -82
[7 empty] | IL3 (FS/4 + FIN) | 549.12 | -85 |  | IL3 (FS/4 + FIN) | -250.88 | -85 |  | -342.4 | -82 |  | 640.64 | -82
[8 empty] | 549.12 | -100.1979 |  |  | -250.88 | -100.1979 |  | -342.4 | -100.1979 |  | 640.64 | -100.1979
[14 empty] | TIS Spur | 732.16 | -100.1979 | TIS Spur | -433.92 | -100.1979
[15 empty] | 732.16 | -85 |  | -433.92 | -85
[15 empty] | 732.16 | -85 |  | -433.92 | -85
[15 empty] | 732.16 | -100.1979 |  | -433.92 | -100.1979
[14 empty] | FIN + PLL | 57.6 | -100.1979 | FIN + PLL | 240.64 | -100.1979
[15 empty] | 57.6 | -70 |  | 240.64 | -70
[15 empty] | 57.6 | -70 |  | 240.64 | -70
[15 empty] | 57.6 | -100.1979 |  | 240.64 | -100.1979
[14 empty] | FIN - PLL | -742.4 | -100.1979 | FIN - PLL | -925.44 | -100.1979
[15 empty] | -742.4 | -70 |  | -925.44 | -70
[15 empty] | -742.4 | -70 |  | -925.44 | -70
[15 empty] | -742.4 | -100.1979 |  | -925.44 | -100.1979

## DUC
Digital Up Converter (DUC)
DAC Sampling Rate | 3932.16 | Msps
Baseband Frequency | 400 | MHz
NCO | -1474.56 | MHz
Interpolation by | 4 | X
Inverse Sinc | ON |  |  | Shift by NCO |  | Inverse Sinc Frequency Response |  |  |  |  | Mix Mode | [7 empty] | CrossBar mode | 0
HD2 | 65 | dBc |  | Alias | Image | LookUp Table | Normalized Frequency | 1st Nyquist Frequency | Ideal Sinc | Corrected Resp |  | Normalized Frequency | 2st Nyquist Frequency | Mix Mode |  | Inputs Entered |  |  | Frequency Resp |  |  | Frequency Resp NEW |  |  | Frequency Resp 1st |  | Frequency Resp 2end
HD3 | 75 | dBc | Input Frequency |  |  |  | 0.001 | 1.9661 | -3.5719e-06 | -0.01 |  | 0.5 | 1966.08 | -0.01 | signal BW | 0 | MHz |  | 0.015055 |  |  | 0.015055 |  |  | 0.015055 |  | 0.013132
PLL Ref Mixing | 72 | dBc |  |  |  |  | 0.011 | 21.6269 | -0.00043221 | 3.3437e-05 |  | 0.505 | 1985.7408 | 3.3437e-05 | Filter BW | 0 | MHz
PLL Ref | 491.52 | MHz | HD2 |  |  |  | 0.021 | 41.2877 | -0.0015753 | 0.00011872 |  | 0.51 | 2005.4016 | 0.00011872 | Signal Center Freq | 400 | MHz
Nyquist Zone Selection | Zone 2 |  | HD3 |  |  |  | 0.031 | 60.9485 | -0.0034329 | 0.00024768 |  | 0.515 | 2025.0624 | 0.00024768 | DAC Sample Rate | 3932.16 | Msps
IMR Interpolation | OFF |  | HD4 |  |  |  | 0.041 | 80.6093 | -0.0060052 | 0.00040703 |  | 0.52 | 2044.7232 | 0.00040703 | FNYQ | 1966.08 | MHz
IMR filter | High Pass |  | HD5 |  |  |  | 0.051 | 100.2701 | -0.0092926 | 0.00057916 |  | 0.525 | 2064.384 | 0.00057916 | PLL reference | 491.52 | MHz
|  |  | FIN + NCO |  |  |  | 0.061 | 119.9309 | -0.013295 | 0.00074294 |  | 0.53 | 2084.0448 | 0.00074294 | Mix Up | 891.52 | MHz |  | 1074.56
|  |  | FIN + PLL |  |  |  | 0.071 | 139.5917 | -0.018014 | 0.00087461 |  | 0.535 | 2103.7056 | 0.00087461 | Mix Down | -91.52 | MHz |  | 0
|  |  | FIN - PLL |  |  |  | 0.081 | 159.2525 | -0.023448 | 0.00094883 |  | 0.54 | 2123.3664 | 0.00094883 | NSD | -155 | dBFs/Hz |  | 1074.56 |  |  |  | 1 |  |  | 2 |  | 1
Mix Mode = | ON | [5 empty] | 0.091 | 178.9133 | -0.029599 | 0.00093986 |  | 0.545 | 2143.0272 | 0.00093986 | Noise Floor | -101.1979 | [6 empty] | fLOC (MHz): |  |  | fLOC (MHz): |  | FIMG(MHz): | Nyquist |  | clock mixing product UP | clock mixing product Down | clock mixing product UP | clock mixing product Down
[7 empty] | 0.101 | 198.5741 | -0.036468 | 0.00082269 |  | 0.55 | 2162.688 | 0.00082269 | NCO | -1474.56 | [12 empty] | 1966.08 | 0 | 583.04 | 1566.08 | 2366.08 | 3349.12 |  | 1ST |  | 2SECO
Eff.Fs.Digital = | 983.04 | Msps |  |  |  |  | 0.111 | 218.2349 | -0.044054 | 0.00057433 |  | 0.555 | 2182.3488 | 0.00057433 |  |  |  |  | Signal freq | 2 | 3 |  | 2 | 3 |  | 2 | 3 |  | 1966.08 | -101.1979 | Signal freq |  | 2 | 3 | Sig | 2 | 3 | 2 | 3 | Fimg | [6 empty] | FOR |  | Interploation after Mixer | sample rate before mixer
IMR band to avoid? | NO | [5 empty] | 0.121 | 237.8957 | -0.05236 | 0.00017491 |  | 0.56 | 2202.0096 | 0.00017491 | Input Frequency |  |  | -0.5 | 1074.56 | 2149.12 | 3223.68 |  | 1783.04 | 708.48 |  | 2149.12 | 3223.68 | 2857.6 | 3932.16 | 0 | -0.5 | 1074.56 | 2149.12 | 3223.68 | 1074.56 | 1783.04 | 708.48 | 2149.12 | 3223.68 | 2857.6 | Signal |  | clock mixing product UP | clock mixing product Down | clock mixing product UP | clock mixing product Down | X2 Interploation |  | 1 | 3932.16 | MHz
[7 empty] | 0.131 | 257.5565 | -0.061385 | -0.00039118 |  | 0.565 | 2221.6704 | -0.00039118 | -1074.56 |  |  | -0.49 | 1074.56 | 2149.12 | 3223.68 |  | 1783.04 | 708.48 |  | 2149.12 | 3223.68 | 2857.6 | 3932.16 | -101.1979 | -0.49 | 1074.56 | 2149.12 | 3223.68 | 1074.56 | 1783.04 | 708.48 | 2149.12 | 3223.68 | 2857.6 | 1074.56 | 0.015055 | 1566.08 | 583.04 | 3349.12 | 2366.08 | After |  | NYQ | 1966.08 | MHz | [12 empty] | Mix Mode
[7 empty] | 0.141 | 277.2173 | -0.07113 | -0.0011343 |  | 0.57 | 2241.3312 | -0.0011343 |  |  |  | -0.48 | 1074.56 | 2149.12 | 3223.68 |  | 1783.04 | 708.48 |  | 2149.12 | 3223.68 | 2857.6 |  |  | -0.48 | 1074.56 | 2149.12 | 3223.68 | 1074.56 | 1783.04 | 708.48 | 2149.12 | 3223.68 | 2857.6 | 1074.56 | -101.1979 |  |  |  |  | Mix |  | NYQ after Mixer | 1966.08 | MHz | [7 empty] | Inverse Sinc Frequency Response | [5 empty] | Normalized Frequency | 2st Nyquist Frequency | Mix Mode
[7 empty] | 0.151 | 296.8781 | -0.081597 | -0.0020589 |  | 0.575 | 2260.992 | -0.0020589 |  |  |  | -0.47 | 1074.56 | 2149.12 | 3223.68 |  | 1783.04 | 708.48 |  | 2149.12 | 3223.68 | 2857.6 |  |  | -0.47 | 1074.56 | 2149.12 | 3223.68 | 1074.56 | 1783.04 | 708.48 | 2149.12 | 3223.68 | 2857.6 | [6 empty] | Update | [7 empty] | 1 |  | 2 |  | LookUp Table | Normalized Frequency | 1st Nyquist Frequency | Ideal Sinc | Corrected Resp |  | 0.5 | 1966.08 | -3.9224
[7 empty] | 0.161 | 316.5389 | -0.092786 | -0.0031626 |  | 0.58 | 2280.6528 | -0.0031626 |  |  |  | -0.46 | 1074.56 | 2149.12 | 3223.68 |  | 1783.04 | 708.48 |  | 2149.12 | 3223.68 | 2857.6 |  |  | -0.46 | 1074.56 | 2149.12 | 3223.68 | 1074.56 | 1783.04 | 708.48 | 2149.12 | 3223.68 | 2857.6 | [14 empty] | fLOC (MHz): |  | fLOC (MHz): |  |  | 0.001 | 1.9661 | -3.5719e-06 | 2.7884e-07 |  | 0.505 | 1985.7408 | -3.8735
[7 empty] | 0.171 | 336.1997 | -0.1047 | -0.0044359 |  | 0.585 | 2300.3136 | -0.0044359 |  |  |  | -0.45 | 1074.56 | 2149.12 | 3223.68 |  | 1783.04 | 708.48 |  | 2149.12 | 3223.68 | 2857.6 |  |  | -0.45 | 1074.56 | 2149.12 | 3223.68 | 1074.56 | 1783.04 | 708.48 | 2149.12 | 3223.68 | 2857.6 |  |  | 1&2 | 1&2 | 1&2 | 1&2 | [13 empty] | 0.011 | 21.6269 | -0.00043221 | 3.3437e-05 |  | 0.51 | 2005.4016 | -3.8258
[7 empty] | 0.181 | 355.8605 | -0.11734 | -0.0058622 |  | 0.59 | 2319.9744 | -0.0058622 |  |  |  | -0.44 | 1074.56 | 2149.12 | 3223.68 |  | 1783.04 | 708.48 |  | 2149.12 | 3223.68 | 2857.6 |  |  | -0.44 | 1074.56 | 2149.12 | 3223.68 | 1074.56 | 1783.04 | 708.48 | 2149.12 | 3223.68 | 2857.6 | Fimag |  | clock mixing product UP | clock mixing product Down | clock mixing product UP | clock mixing product Down |  |  | Signal freq | FIMG(MHz) TEMMP: | Signal before X2(MHz) : | 2 | 3 | Fimg | 2 | 3 | 2 | 3 |  | 0.021 | 41.2877 | -0.0015753 | 0.00011872 |  | 0.515 | 2025.0624 | -3.7793
[7 empty] | 0.191 | 375.5213 | -0.1307 | -0.0074175 |  | 0.595 | 2339.6352 | -0.0074175 |  |  |  | -0.43 | 1074.56 | 2149.12 | 3223.68 |  | 1783.04 | 708.48 |  | 2149.12 | 3223.68 | 2857.6 | HD2 |  | -0.43 | 1074.56 | 2149.12 | 3223.68 | 1074.56 | 1783.04 | 708.48 | 2149.12 | 3223.68 | 2857.6 | 2857.6 | 0.013132 | 1566.08 | 583.04 | 3349.12 | 2366.08 |  | -0.5 | 1074.56 | 2857.6 | 2857.6 | 5715.2 | 8572.8 | 1074.56 | 1783.04 | 708.48 | 2149.12 | 3223.68 |  | 0.031 | 60.9485 | -0.0034329 | 0.00024768 |  | 0.52 | 2044.7232 | -3.7341
[7 empty] | 0.201 | 395.1821 | -0.14479 | -0.009071 |  | 0.6 | 2359.296 | -0.009071 |  |  |  | -0.42 | 1074.56 | 2149.12 | 3223.68 |  | 1783.04 | 708.48 |  | 2149.12 | 3223.68 | 2857.6 | 1783.04 | -64.9849 | -0.42 | 1074.56 | 2149.12 | 3223.68 | 1074.56 | 1783.04 | 708.48 | 2149.12 | 3223.68 | 2857.6 | 2857.6 | -101.1979 | [7 empty] | Fund Temp | [9 empty] | 0.041 | 80.6093 | -0.0060052 | 0.00040703 |  | 0.525 | 2064.384 | -3.6901
[7 empty] | 0.211 | 414.8429 | -0.15961 | -0.010786 |  | 0.605 | 2378.9568 | -0.010786 |  |  |  | -0.41 | 1074.56 | 2149.12 | 3223.68 |  | 1783.04 | 708.48 |  | 2149.12 | 3223.68 | 2857.6 | 1783.04 | -101.1979 | -0.41 | 1074.56 | 2149.12 | 3223.68 | 1074.56 | 1783.04 | 708.48 | 2149.12 | 3223.68 | 2857.6 | [9 empty] | 1074.56 | [9 empty] | 0.051 | 100.2701 | -0.0092926 | 0.00057916 |  | 0.53 | 2084.0448 | -3.6473
[7 empty] | 0.221 | 434.5037 | -0.17516 | -0.012519 |  | 0.61 | 2398.6176 | -0.012519 |  |  |  | -0.4 | 1074.56 | 2149.12 | 3223.68 |  | 1783.04 | 708.48 |  | 2149.12 | 3223.68 | 2857.6 |  |  | -0.4 | 1074.56 | 2149.12 | 3223.68 | 1074.56 | 1783.04 | 708.48 | 2149.12 | 3223.68 | 2857.6 | [8 empty] | Target Signal | [10 empty] | 0.061 | 119.9309 | -0.013295 | 0.00074294 |  | 0.535 | 2103.7056 | -3.6057
[7 empty] | 0.231 | 454.1645 | -0.19145 | -0.014224 |  | 0.615 | 2418.2784 | -0.014224 |  |  |  | -0.39 | 1074.56 | 2149.12 | 3223.68 |  | 1783.04 | 708.48 |  | 2149.12 | 3223.68 | 2857.6 | HD3 |  | -0.39 | 1074.56 | 2149.12 | 3223.68 | 1074.56 | 1783.04 | 708.48 | 2149.12 | 3223.68 | 2857.6 | HD2 | [7 empty] | 2857.6 | [10 empty] | 0.071 | 139.5917 | -0.018014 | 0.00087461 |  | 0.54 | 2123.3664 | -3.5652
[7 empty] | 0.241 | 473.8253 | -0.20846 | -0.015851 |  | 0.62 | 2437.9392 | -0.015851 |  |  |  | -0.38 | 1074.56 | 2149.12 | 3223.68 |  | 1783.04 | 708.48 |  | 2149.12 | 3223.68 | 2857.6 | 708.48 | -74.9849 | -0.38 | 1074.56 | 2149.12 | 3223.68 | 1074.56 | 1783.04 | 708.48 | 2149.12 | 3223.68 | 2857.6 | 1783.04 | -64.9849 | [17 empty] | 0.081 | 159.2525 | -0.023448 | 0.00094883 |  | 0.545 | 2143.0272 | -3.526
[7 empty] | 0.251 | 493.4861 | -0.22621 | -0.017349 |  | 0.625 | 2457.6 | -0.017349 |  |  |  | -0.37 | 1074.56 | 2149.12 | 3223.68 |  | 1783.04 | 708.48 |  | 2149.12 | 3223.68 | 2857.6 | 708.48 | -101.1979 | -0.37 | 1074.56 | 2149.12 | 3223.68 | 1074.56 | 1783.04 | 708.48 | 2149.12 | 3223.68 | 2857.6 | 1783.04 | -101.1979 | [6 empty] | Avoid band Calc | [10 empty] | 0.091 | 178.9133 | -0.029599 | 0.00093986 |  | 0.55 | 2162.688 | -3.4878
[7 empty] | 0.261 | 513.1469 | -0.2447 | -0.018664 |  | 0.63 | 2477.2608 | -0.018664 |  |  |  | -0.36 | 1074.56 | 2149.12 | 3223.68 |  | 1783.04 | 708.48 |  | 2149.12 | 3223.68 | 2857.6 |  |  | -0.36 | 1074.56 | 2149.12 | 3223.68 | 1074.56 | 1783.04 | 708.48 | 2149.12 | 3223.68 | 2857.6 | [7 empty] | X2 OFF | NO | [10 empty] | 0.101 | 198.5741 | -0.036468 | 0.00082269 |  | 0.555 | 2182.3488 | -3.4508
[7 empty] | 0.271 | 532.8077 | -0.26393 | -0.019748 |  | 0.635 | 2496.9216 | -0.019748 |  |  |  | -0.35 | 1074.56 | 2149.12 | 3223.68 |  | 1783.04 | 708.48 |  | 2149.12 | 3223.68 | 2857.6 | PLL Mixing |  | -0.35 | 1074.56 | 2149.12 | 3223.68 | 1074.56 | 1783.04 | 708.48 | 2149.12 | 3223.68 | 2857.6 | HD3 | [6 empty] | X2 ON | YES | [10 empty] | 0.111 | 218.2349 | -0.044054 | 0.00057433 |  | 0.56 | 2202.0096 | -3.415
[7 empty] | 0.281 | 552.4685 | -0.2839 | -0.020554 |  | 0.64 | 2516.5824 | -0.020554 |  |  |  | -0.34 | 1074.56 | 2149.12 | 3223.68 |  | 1783.04 | 708.48 |  | 2149.12 | 3223.68 | 2857.6 | 583.04 | -71.9849 | -0.34 | 1074.56 | 2149.12 | 3223.68 | 1074.56 | 1783.04 | 708.48 | 2149.12 | 3223.68 | 2857.6 | 708.48 | -74.9849 | [17 empty] | 0.121 | 237.8957 | -0.05236 | 0.00017491 |  | 0.565 | 2221.6704 | -3.3802
[7 empty] | 0.291 | 572.1293 | -0.30461 | -0.02104 |  | 0.645 | 2536.2432 | -0.02104 |  |  |  | -0.33 | 1074.56 | 2149.12 | 3223.68 |  | 1783.04 | 708.48 |  | 2149.12 | 3223.68 | 2857.6 | 583.04 | -101.1979 | -0.33 | 1074.56 | 2149.12 | 3223.68 | 1074.56 | 1783.04 | 708.48 | 2149.12 | 3223.68 | 2857.6 | 708.48 | -101.1979 | [17 empty] | 0.131 | 257.5565 | -0.061385 | -0.00039118 |  | 0.57 | 2241.3312 | -3.3465
[7 empty] | 0.301 | 591.7901 | -0.32607 | -0.02117 |  | 0.65 | 2555.904 | -0.02117 |  |  |  | -0.32 | 1074.56 | 2149.12 | 3223.68 |  | 1783.04 | 708.48 |  | 2149.12 | 3223.68 | 2857.6 |  |  | -0.32 | 1074.56 | 2149.12 | 3223.68 | 1074.56 | 1783.04 | 708.48 | 2149.12 | 3223.68 | 2857.6 | [7 empty] | temp area for IMR | [11 empty] | 0.141 | 277.2173 | -0.07113 | -0.0011343 |  | 0.575 | 2260.992 | -3.314
[7 empty] | 0.311 | 611.4509 | -0.34827 | -0.020917 |  | 0.655 | 2575.5648 | -0.020917 |  |  |  | -0.31 | 1074.56 | 2149.12 | 3223.68 |  | 1783.04 | 708.48 |  | 2149.12 | 3223.68 | 2857.6 | 1566.08 | -71.9849 | -0.31 | 1074.56 | 2149.12 | 3223.68 | 1074.56 | 1783.04 | 708.48 | 2149.12 | 3223.68 | 2857.6 | [19 empty] | 0.151 | 296.8781 | -0.081597 | -0.0020589 |  | 0.58 | 2280.6528 | -3.2825
[7 empty] | 0.321 | 631.1117 | -0.37123 | -0.020264 |  | 0.66 | 2595.2256 | -0.020264 |  |  |  | -0.27 | 1074.56 | 2149.12 | 3223.68 |  | 1783.04 | 708.48 |  | 2149.12 | 3223.68 | 2857.6 | 1566.08 | -101.1979 | -0.27 | 1074.56 | 2149.12 | 3223.68 | 1074.56 | 1783.04 | 708.48 | 2149.12 | 3223.68 | 2857.6 | HD2 | [18 empty] | 0.161 | 316.5389 | -0.092786 | -0.0031626 |  | 0.585 | 2300.3136 | -3.252
[7 empty] | 0.331 | 650.7725 | -0.39493 | -0.019202 |  | 0.665 | 2614.8864 | -0.019202 |  |  |  | -0.3 | 1074.56 | 2149.12 | 3223.68 |  | 1783.04 | 708.48 |  | 2149.12 | 3223.68 | 2857.6 |  |  | -0.3 | 1074.56 | 2149.12 | 3223.68 | 1074.56 | 1783.04 | 708.48 | 2149.12 | 3223.68 | 2857.6 | 2149.12 | -64.9849 | [6 empty] | 2857.6 | [10 empty] | 0.171 | 336.1997 | -0.1047 | -0.0044359 |  | 0.59 | 2319.9744 | -3.2227
[7 empty] | 0.341 | 670.4333 | -0.41939 | -0.017736 |  | 0.67 | 2634.5472 | -0.017736 |  |  |  | -0.29 | 1074.56 | 2149.12 | 3223.68 |  | 1783.04 | 708.48 |  | 2149.12 | 3223.68 | 2857.6 |  |  | -0.29 | 1074.56 | 2149.12 | 3223.68 | 1074.56 | 1783.04 | 708.48 | 2149.12 | 3223.68 | 2857.6 | 2149.12 | -101.1979 | [17 empty] | 0.181 | 355.8605 | -0.11734 | -0.0058622 |  | 0.595 | 2339.6352 | -3.1944
[7 empty] | 0.351 | 690.0941 | -0.44461 | -0.015881 |  | 0.675 | 2654.208 | -0.015881 |  |  |  | -0.28 | 1074.56 | 2149.12 | 3223.68 |  | 1783.04 | 708.48 |  | 2149.12 | 3223.68 | 2857.6 |  |  | -0.28 | 1074.56 | 2149.12 | 3223.68 | 1074.56 | 1783.04 | 708.48 | 2149.12 | 3223.68 | 2857.6 | [19 empty] | 0.191 | 375.5213 | -0.1307 | -0.0074175 |  | 0.6 | 2359.296 | -3.1671
[7 empty] | 0.361 | 709.7549 | -0.47059 | -0.013664 |  | 0.68 | 2673.8688 | -0.013664 |  |  |  | -0.26 | 1074.56 | 2149.12 | 3223.68 |  | 1783.04 | 708.48 |  | 2149.12 | 3223.68 | 2857.6 | HD2 |  | -0.26 | 1074.56 | 2149.12 | 3223.68 | 1074.56 | 1783.04 | 708.48 | 2149.12 | 3223.68 | 2857.6 | HD3 | [18 empty] | 0.201 | 395.1821 | -0.14479 | -0.009071 |  | 0.605 | 2378.9568 | -3.1409
[7 empty] | 0.371 | 729.4157 | -0.49733 | -0.011124 |  | 0.685 | 2693.5296 | -0.011124 |  |  |  | -0.25 | 1074.56 | 2149.12 | 3223.68 |  | 1783.04 | 708.48 |  | 2149.12 | 3223.68 | 2857.6 | 2149.12 | -64.9849 | -0.25 | 1074.56 | 2149.12 | 3223.68 | 1074.56 | 1783.04 | 708.48 | 2149.12 | 3223.68 | 2857.6 | 3223.68 | -74.9849 | [17 empty] | 0.211 | 414.8429 | -0.15961 | -0.010786 |  | 0.61 | 2398.6176 | -3.1157
[7 empty] | 0.381 | 749.0765 | -0.52484 | -0.0083097 |  | 0.69 | 2713.1904 | -0.0083097 |  |  |  | -0.24 | 1074.56 | 2149.12 | 3223.68 |  | 1783.04 | 708.48 |  | 2149.12 | 3223.68 | 2857.6 | 2149.12 | -101.1979 | -0.24 | 1074.56 | 2149.12 | 3223.68 | 1074.56 | 1783.04 | 708.48 | 2149.12 | 3223.68 | 2857.6 | 3223.68 | -101.1979 | [17 empty] | 0.221 | 434.5037 | -0.17516 | -0.012519 |  | 0.615 | 2418.2784 | -3.0915
[7 empty] | 0.391 | 768.7373 | -0.55312 | -0.005282 |  | 0.695 | 2732.8512 | -0.005282 |  |  |  | -0.23 | 1074.56 | 2149.12 | 3223.68 |  | 1783.04 | 708.48 |  | 2149.12 | 3223.68 | 2857.6 |  |  | -0.23 | 1074.56 | 2149.12 | 3223.68 | 1074.56 | 1783.04 | 708.48 | 2149.12 | 3223.68 | 2857.6 | [19 empty] | 0.231 | 454.1645 | -0.19145 | -0.014224 |  | 0.62 | 2437.9392 | -3.0683
[7 empty] | 0.401 | 788.3981 | -0.58216 | -0.0021092 |  | 0.7 | 2752.512 | -0.0021092 |  |  |  | -0.22 | 1074.56 | 2149.12 | 3223.68 |  | 1783.04 | 708.48 |  | 2149.12 | 3223.68 | 2857.6 |  |  | -0.22 | 1074.56 | 2149.12 | 3223.68 | 1074.56 | 1783.04 | 708.48 | 2149.12 | 3223.68 | 2857.6 | PLL Mixing | [18 empty] | 0.241 | 473.8253 | -0.20846 | -0.015851 |  | 0.625 | 2457.6 | -3.0461
[7 empty] | 0.411 | 808.0589 | -0.61199 | 0.0011329 |  | 0.705 | 2772.1728 | 0.0011329 |  |  |  | -0.21 | 1074.56 | 2149.12 | 3223.68 |  | 1783.04 | 708.48 |  | 2149.12 | 3223.68 | 2857.6 | HD3 |  | -0.21 | 1074.56 | 2149.12 | 3223.68 | 1074.56 | 1783.04 | 708.48 | 2149.12 | 3223.68 | 2857.6 | 1566.08 | -71.9849 | [17 empty] | 0.251 | 493.4861 | -0.22621 | -0.017349 |  | 0.63 | 2477.2608 | -3.025
[7 empty] | 0.421 | 827.7197 | -0.64259 | 0.0043629 |  | 0.71 | 2791.8336 | 0.0043629 |  |  |  | -0.2 | 1074.56 | 2149.12 | 3223.68 |  | 1783.04 | 708.48 |  | 2149.12 | 3223.68 | 2857.6 | 3223.68 | -74.9849 | -0.2 | 1074.56 | 2149.12 | 3223.68 | 1074.56 | 1783.04 | 708.48 | 2149.12 | 3223.68 | 2857.6 | 1566.08 | -101.1979 | [17 empty] | 0.261 | 513.1469 | -0.2447 | -0.018664 |  | 0.635 | 2496.9216 | -3.0048
[7 empty] | 0.431 | 847.3805 | -0.67397 | 0.0074962 |  | 0.715 | 2811.4944 | 0.0074962 |  |  |  | -0.19 | 1074.56 | 2149.12 | 3223.68 |  | 1783.04 | 708.48 |  | 2149.12 | 3223.68 | 2857.6 | 3223.68 | -101.1979 | -0.19 | 1074.56 | 2149.12 | 3223.68 | 1074.56 | 1783.04 | 708.48 | 2149.12 | 3223.68 | 2857.6 | [19 empty] | 0.271 | 532.8077 | -0.26393 | -0.019748 |  | 0.64 | 2516.5824 | -2.9856
[7 empty] | 0.441 | 867.0413 | -0.70614 | 0.010447 |  | 0.72 | 2831.1552 | 0.010447 |  |  |  | -0.18 | 1074.56 | 2149.12 | 3223.68 |  | 1783.04 | 708.48 |  | 2149.12 | 3223.68 | 2857.6 |  |  | -0.18 | 1074.56 | 2149.12 | 3223.68 | 1074.56 | 1783.04 | 708.48 | 2149.12 | 3223.68 | 2857.6 | [19 empty] | 0.281 | 552.4685 | -0.2839 | -0.020554 |  | 0.645 | 2536.2432 | -2.9673
[7 empty] | 0.451 | 886.7021 | -0.73909 | 0.013132 |  | 0.725 | 2850.816 | 0.013132 |  |  |  | -0.17 | 1074.56 | 2149.12 | 3223.68 |  | 1783.04 | 708.48 |  | 2149.12 | 3223.68 | 2857.6 | PLL Mixing |  | -0.17 | 1074.56 | 2149.12 | 3223.68 | 1074.56 | 1783.04 | 708.48 | 2149.12 | 3223.68 | 2857.6 | 583.04 | -71.9849 | [17 empty] | 0.291 | 572.1293 | -0.30461 | -0.02104 |  | 0.65 | 2555.904 | -2.95
[7 empty] | 0.461 | 906.3629 | -0.77284 | 0.015469 |  | 0.73 | 2870.4768 | 0.015469 |  |  |  | -0.16 | 1074.56 | 2149.12 | 3223.68 |  | 1783.04 | 708.48 |  | 2149.12 | 3223.68 | 2857.6 | 2366.08 | -71.9849 | -0.16 | 1074.56 | 2149.12 | 3223.68 | 1074.56 | 1783.04 | 708.48 | 2149.12 | 3223.68 | 2857.6 | 583.04 | -101.1979 | [17 empty] | 0.301 | 591.7901 | -0.32607 | -0.02117 |  | 0.655 | 2575.5648 | -2.9337
[7 empty] | 0.471 | 926.0237 | -0.80738 | 0.017385 |  | 0.735 | 2890.1376 | 0.017385 |  |  |  | -0.15 | 1074.56 | 2149.12 | 3223.68 |  | 1783.04 | 708.48 |  | 2149.12 | 3223.68 | 2857.6 | 2366.08 | -101.1979 | -0.15 | 1074.56 | 2149.12 | 3223.68 | 1074.56 | 1783.04 | 708.48 | 2149.12 | 3223.68 | 2857.6 | [19 empty] | 0.311 | 611.4509 | -0.34827 | -0.020917 |  | 0.66 | 2595.2256 | -2.9184
[7 empty] | 0.481 | 945.6845 | -0.84273 | 0.018814 |  | 0.74 | 2909.7984 | 0.018814 |  |  |  | -0.14 | 1074.56 | 2149.12 | 3223.68 |  | 1783.04 | 708.48 |  | 2149.12 | 3223.68 | 2857.6 |  |  | -0.14 | 1074.56 | 2149.12 | 3223.68 | 1074.56 | 1783.04 | 708.48 | 2149.12 | 3223.68 | 2857.6 | 3349.12 | -71.9849 | [17 empty] | 0.321 | 631.1117 | -0.37123 | -0.020264 |  | 0.665 | 2614.8864 | -2.9039
[7 empty] | 0.491 | 965.3453 | -0.87887 | 0.019701 |  | 0.745 | 2929.4592 | 0.019701 |  |  |  | -0.13 | 1074.56 | 2149.12 | 3223.68 |  | 1783.04 | 708.48 |  | 2149.12 | 3223.68 | 2857.6 | 3349.12 | -71.9849 | -0.13 | 1074.56 | 2149.12 | 3223.68 | 1074.56 | 1783.04 | 708.48 | 2149.12 | 3223.68 | 2857.6 | 3349.12 | -101.1979 | [17 empty] | 0.331 | 650.7725 | -0.39493 | -0.019202 |  | 0.67 | 2634.5472 | -2.8905
[7 empty] | 0.501 | 985.0061 | -0.91583 | 0.020003 |  | 0.75 | 2949.12 | 0.020003 |  |  |  | -0.12 | 1074.56 | 2149.12 | 3223.68 |  | 1783.04 | 708.48 |  | 2149.12 | 3223.68 | 2857.6 | 3349.12 | -101.1979 | -0.12 | 1074.56 | 2149.12 | 3223.68 | 1074.56 | 1783.04 | 708.48 | 2149.12 | 3223.68 | 2857.6 | [19 empty] | 0.341 | 670.4333 | -0.41939 | -0.017736 |  | 0.675 | 2654.208 | -2.8779
[7 empty] | 0.511 | 1004.6669 | -0.9536 | 0.019693 |  | 0.755 | 2968.7808 | 0.019693 |  |  |  | -0.11 | 1074.56 | 2149.12 | 3223.68 |  | 1783.04 | 708.48 |  | 2149.12 | 3223.68 | 2857.6 |  |  | -0.11 | 1074.56 | 2149.12 | 3223.68 | 1074.56 | 1783.04 | 708.48 | 2149.12 | 3223.68 | 2857.6 | 2366.08 | -71.9849 | [17 empty] | 0.351 | 690.0941 | -0.44461 | -0.015881 |  | 0.68 | 2673.8688 | -2.8663
[7 empty] | 0.521 | 1024.3277 | -0.99218 | 0.018759 |  | 0.76 | 2988.4416 | 0.018759 |  |  |  | -0.1 | 1074.56 | 2149.12 | 3223.68 |  | 1783.04 | 708.48 |  | 2149.12 | 3223.68 | 2857.6 |  |  | -0.1 | 1074.56 | 2149.12 | 3223.68 | 1074.56 | 1783.04 | 708.48 | 2149.12 | 3223.68 | 2857.6 | 2366.08 | -101.1979 | [17 empty] | 0.361 | 709.7549 | -0.47059 | -0.013664 |  | 0.685 | 2693.5296 | -2.8557
[7 empty] | 0.531 | 1043.9885 | -1.0316 | 0.017205 |  | 0.765 | 3008.1024 | 0.017205 |  |  |  | -0.09 | 1074.56 | 2149.12 | 3223.68 |  | 1783.04 | 708.48 |  | 2149.12 | 3223.68 | 2857.6 |  |  | -0.09 | 1074.56 | 2149.12 | 3223.68 | 1074.56 | 1783.04 | 708.48 | 2149.12 | 3223.68 | 2857.6 | [19 empty] | 0.371 | 729.4157 | -0.49733 | -0.011124 |  | 0.69 | 2713.1904 | -2.8459
[7 empty] | 0.541 | 1063.6493 | -1.0718 | 0.015055 |  | 0.77 | 3027.7632 | 0.015055 |  |  |  | -0.08 | 1074.56 | 2149.12 | 3223.68 |  | 1783.04 | 708.48 |  | 2149.12 | 3223.68 | 2857.6 | Signal |  | -0.08 | 1074.56 | 2149.12 | 3223.68 | 1074.56 | 1783.04 | 708.48 | 2149.12 | 3223.68 | 2857.6 | [19 empty] | 0.381 | 749.0765 | -0.52484 | -0.0083097 |  | 0.695 | 2732.8512 | -2.8371
[7 empty] | 0.551 | 1083.3101 | -1.1129 | 0.012348 |  | 0.775 | 3047.424 | 0.012348 |  |  |  | -0.07 | 1074.56 | 2149.12 | 3223.68 |  | 1783.04 | 708.48 |  | 2149.12 | 3223.68 | 2857.6 | 1074.56 | 0.015055 | -0.07 | 1074.56 | 2149.12 | 3223.68 | 1074.56 | 1783.04 | 708.48 | 2149.12 | 3223.68 | 2857.6 | [19 empty] | 0.391 | 768.7373 | -0.55312 | -0.005282 |  | 0.7 | 2752.512 | -2.8291
[7 empty] | 0.561 | 1102.9709 | -1.1548 | 0.0091412 |  | 0.78 | 3067.0848 | 0.0091412 |  |  |  | -0.06 | 1074.56 | 2149.12 | 3223.68 |  | 1783.04 | 708.48 |  | 2149.12 | 3223.68 | 2857.6 | 1074.56 | -101.1979 | -0.06 | 1074.56 | 2149.12 | 3223.68 | 1074.56 | 1783.04 | 708.48 | 2149.12 | 3223.68 | 2857.6 | [19 empty] | 0.401 | 788.3981 | -0.58216 | -0.0021092 |  | 0.705 | 2772.1728 | -2.8221
[7 empty] | 0.571 | 1122.6317 | -1.1975 | 0.0055092 |  | 0.785 | 3086.7456 | 0.0055092 |  |  |  | -0.05 | 1074.56 | 2149.12 | 3223.68 |  | 1783.04 | 708.48 |  | 2149.12 | 3223.68 | 2857.6 |  |  | -0.05 | 1074.56 | 2149.12 | 3223.68 | 1074.56 | 1783.04 | 708.48 | 2149.12 | 3223.68 | 2857.6 | [19 empty] | 0.411 | 808.0589 | -0.61199 | 0.0011329 |  | 0.71 | 2791.8336 | -2.816
[7 empty] | 0.581 | 1142.2925 | -1.2411 | 0.0015407 |  | 0.79 | 3106.4064 | 0.0015407 |  |  |  | -0.04 | 1074.56 | 2149.12 | 3223.68 |  | 1783.04 | 708.48 |  | 2149.12 | 3223.68 | 2857.6 |  |  | -0.04 | 1074.56 | 2149.12 | 3223.68 | 1074.56 | 1783.04 | 708.48 | 2149.12 | 3223.68 | 2857.6 | [19 empty] | 0.421 | 827.7197 | -0.64259 | 0.0043629 |  | 0.715 | 2811.4944 | -2.8108
[7 empty] | 0.591 | 1161.9533 | -1.2855 | -0.0026622 |  | 0.795 | 3126.0672 | -0.0026622 |  |  |  | -0.03 | 1074.56 | 2149.12 | 3223.68 |  | 1783.04 | 708.48 |  | 2149.12 | 3223.68 | 2857.6 | Fimag |  | -0.03 | 1074.56 | 2149.12 | 3223.68 | 1074.56 | 1783.04 | 708.48 | 2149.12 | 3223.68 | 2857.6 | [19 empty] | 0.431 | 847.3805 | -0.67397 | 0.0074962 |  | 0.72 | 2831.1552 | -2.8064
[7 empty] | 0.601 | 1181.6141 | -1.3308 | -0.0069864 |  | 0.8 | 3145.728 | -0.0069864 |  |  |  | -0.02 | 1074.56 | 2149.12 | 3223.68 |  | 1783.04 | 708.48 |  | 2149.12 | 3223.68 | 2857.6 | 2857.6 | 0.015055 | -0.02 | 1074.56 | 2149.12 | 3223.68 | 1074.56 | 1783.04 | 708.48 | 2149.12 | 3223.68 | 2857.6 | [19 empty] | 0.441 | 867.0413 | -0.70614 | 0.010447 |  | 0.725 | 2850.816 | -2.803
[7 empty] | 0.611 | 1201.2749 | -1.377 | -0.011311 |  | 0.805 | 3165.3888 | -0.011311 |  |  |  | -0.01 | 1074.56 | 2149.12 | 3223.68 |  | 1783.04 | 708.48 |  | 2149.12 | 3223.68 | 2857.6 | 2857.6 | -101.1979 | -0.01 | 1074.56 | 2149.12 | 3223.68 | 1074.56 | 1783.04 | 708.48 | 2149.12 | 3223.68 | 2857.6 | [19 empty] | 0.451 | 886.7021 | -0.73909 | 0.013132 |  | 0.73 | 2870.4768 | -2.8004
[7 empty] | 0.621 | 1220.9357 | -1.424 | -0.01551 |  | 0.81 | 3185.0496 | -0.01551 |  |  |  | 0 | 1074.56 | 2149.12 | 3223.68 |  | 1783.04 | 708.48 |  | 2149.12 | 3223.68 | 2857.6 |  |  | 0 | 1074.56 | 2149.12 | 3223.68 | 1074.56 | 1783.04 | 708.48 | 2149.12 | 3223.68 | 2857.6 | [19 empty] | 0.461 | 906.3629 | -0.77284 | 0.015469 |  | 0.735 | 2890.1376 | -2.7988
[7 empty] | 0.631 | 1240.5965 | -1.4719 | -0.019455 |  | 0.815 | 3204.7104 | -0.019455 |  |  |  | 0.01 | 1074.56 | 2149.12 | 3223.68 |  | 1783.04 | 708.48 |  | 2149.12 | 3223.68 | 2857.6 |  |  | 0.01 | 1074.56 | 2149.12 | 3223.68 | 1074.56 | 1783.04 | 708.48 | 2149.12 | 3223.68 | 2857.6 | [19 empty] | 0.471 | 926.0237 | -0.80738 | 0.017385 |  | 0.74 | 2909.7984 | -2.798
[7 empty] | 0.641 | 1260.2573 | -1.5207 | -0.023023 |  | 0.82 | 3224.3712 | -0.023023 |  |  |  | 0.02 | 1074.56 | 2149.12 | 3223.68 |  | 1783.04 | 708.48 |  | 2149.12 | 3223.68 | 2857.6 |  |  | 0.02 | 1074.56 | 2149.12 | 3223.68 | 1074.56 | 1783.04 | 708.48 | 2149.12 | 3223.68 | 2857.6 | [19 empty] | 0.481 | 945.6845 | -0.84273 | 0.018814 |  | 0.745 | 2929.4592 | -2.7981
[7 empty] | 0.651 | 1279.9181 | -1.5704 | -0.026094 |  | 0.825 | 3244.032 | -0.026094 |  |  |  | 0.03 | 1074.56 | 2149.12 | 3223.68 |  | 1783.04 | 708.48 |  | 2149.12 | 3223.68 | 2857.6 |  |  | 0.03 | 1074.56 | 2149.12 | 3223.68 | 1074.56 | 1783.04 | 708.48 | 2149.12 | 3223.68 | 2857.6 | [19 empty] | 0.491 | 965.3453 | -0.87887 | 0.019701 |  | 0.75 | 2949.12 | -2.799
[7 empty] | 0.661 | 1299.5789 | -1.6209 | -0.028561 |  | 0.83 | 3263.6928 | -0.028561 |  |  |  | 0.04 | 1074.56 | 2149.12 | 3223.68 |  | 1783.04 | 708.48 |  | 2149.12 | 3223.68 | 2857.6 |  |  | 0.04 | 1074.56 | 2149.12 | 3223.68 | 1074.56 | 1783.04 | 708.48 | 2149.12 | 3223.68 | 2857.6 | [19 empty] | 0.501 | 985.0061 | -0.91583 | 0.020003 |  | 0.755 | 2968.7808 | -2.8008
[7 empty] | 0.671 | 1319.2397 | -1.6724 | -0.030332 |  | 0.835 | 3283.3536 | -0.030332 |  |  |  | 0.05 | 1074.56 | 2149.12 | 3223.68 |  | 1783.04 | 708.48 |  | 2149.12 | 3223.68 | 2857.6 |  |  | 0.05 | 1074.56 | 2149.12 | 3223.68 | 1074.56 | 1783.04 | 708.48 | 2149.12 | 3223.68 | 2857.6 | [19 empty] | 0.511 | 1004.6669 | -0.9536 | 0.019693 |  | 0.76 | 2988.4416 | -2.8035
[7 empty] | 0.681 | 1338.9005 | -1.7247 | -0.031333 |  | 0.84 | 3303.0144 | -0.031333 |  |  |  | 0.06 | 1074.56 | 2149.12 | 3223.68 |  | 1783.04 | 708.48 |  | 2149.12 | 3223.68 | 2857.6 |  |  | 0.06 | 1074.56 | 2149.12 | 3223.68 | 1074.56 | 1783.04 | 708.48 | 2149.12 | 3223.68 | 2857.6 | [19 empty] | 0.521 | 1024.3277 | -0.99218 | 0.018759 |  | 0.765 | 3008.1024 | -2.8071
[7 empty] | 0.691 | 1358.5613 | -1.778 | -0.031513 |  | 0.845 | 3322.6752 | -0.031513 |  |  |  | 0.07 | 1074.56 | 2149.12 | 3223.68 |  | 1783.04 | 708.48 |  | 2149.12 | 3223.68 | 2857.6 |  |  | 0.07 | 1074.56 | 2149.12 | 3223.68 | 1074.56 | 1783.04 | 708.48 | 2149.12 | 3223.68 | 2857.6 | [19 empty] | 0.531 | 1043.9885 | -1.0316 | 0.017205 |  | 0.77 | 3027.7632 | -2.8115
[7 empty] | 0.701 | 1378.2221 | -1.8322 | -0.030846 |  | 0.85 | 3342.336 | -0.030846 |  |  |  | 0.08 | 1074.56 | 2149.12 | 3223.68 |  | 1783.04 | 708.48 |  | 2149.12 | 3223.68 | 2857.6 |  |  | 0.08 | 1074.56 | 2149.12 | 3223.68 | 1074.56 | 1783.04 | 708.48 | 2149.12 | 3223.68 | 2857.6 | [19 empty] | 0.541 | 1063.6493 | -1.0718 | 0.015055 |  | 0.775 | 3047.424 | -2.8168
[7 empty] | 0.711 | 1397.8829 | -1.8873 | -0.029337 |  | 0.855 | 3361.9968 | -0.029337 |  |  |  | 0.09 | 1074.56 | 2149.12 | 3223.68 |  | 1783.04 | 708.48 |  | 2149.12 | 3223.68 | 2857.6 |  |  | 0.09 | 1074.56 | 2149.12 | 3223.68 | 1074.56 | 1783.04 | 708.48 | 2149.12 | 3223.68 | 2857.6 | [19 empty] | 0.551 | 1083.3101 | -1.1129 | 0.012348 |  | 0.78 | 3067.0848 | -2.8229
[7 empty] | 0.721 | 1417.5437 | -1.9434 | -0.027024 |  | 0.86 | 3381.6576 | -0.027024 |  |  |  | 0.1 | 1074.56 | 2149.12 | 3223.68 |  | 1783.04 | 708.48 |  | 2149.12 | 3223.68 | 2857.6 |  |  | 0.1 | 1074.56 | 2149.12 | 3223.68 | 1074.56 | 1783.04 | 708.48 | 2149.12 | 3223.68 | 2857.6 | [19 empty] | 0.561 | 1102.9709 | -1.1548 | 0.0091412 |  | 0.785 | 3086.7456 | -2.8299
[7 empty] | 0.731 | 1437.2045 | -2.0004 | -0.023975 |  | 0.865 | 3401.3184 | -0.023975 |  |  |  | 0.11 | 1074.56 | 2149.12 | 3223.68 |  | 1783.04 | 708.48 |  | 2149.12 | 3223.68 | 2857.6 |  |  | 0.11 | 1074.56 | 2149.12 | 3223.68 | 1074.56 | 1783.04 | 708.48 | 2149.12 | 3223.68 | 2857.6 | [19 empty] | 0.571 | 1122.6317 | -1.1975 | 0.0055092 |  | 0.79 | 3106.4064 | -2.8377
[7 empty] | 0.741 | 1456.8653 | -2.0583 | -0.020297 |  | 0.87 | 3420.9792 | -0.020297 |  |  |  | 0.12 | 1074.56 | 2149.12 | 3223.68 |  | 1783.04 | 708.48 |  | 2149.12 | 3223.68 | 2857.6 |  |  | 0.12 | 1074.56 | 2149.12 | 3223.68 | 1074.56 | 1783.04 | 708.48 | 2149.12 | 3223.68 | 2857.6 | [19 empty] | 0.581 | 1142.2925 | -1.2411 | 0.0015407 |  | 0.795 | 3126.0672 | -2.8464
[7 empty] | 0.751 | 1476.5261 | -2.1173 | -0.016132 |  | 0.875 | 3440.64 | -0.016132 |  |  |  | 0.13 | 1074.56 | 2149.12 | 3223.68 |  | 1783.04 | 708.48 |  | 2149.12 | 3223.68 | 2857.6 |  |  | 0.13 | 1074.56 | 2149.12 | 3223.68 | 1074.56 | 1783.04 | 708.48 | 2149.12 | 3223.68 | 2857.6 | [19 empty] | 0.591 | 1161.9533 | -1.2855 | -0.0026622 |  | 0.8 | 3145.728 | -2.8559
[7 empty] | 0.761 | 1496.1869 | -2.1771 | -0.011656 |  | 0.88 | 3460.3008 | -0.011656 |  |  |  | 0.14 | 1074.56 | 2149.12 | 3223.68 |  | 1783.04 | 708.48 |  | 2149.12 | 3223.68 | 2857.6 |  |  | 0.14 | 1074.56 | 2149.12 | 3223.68 | 1074.56 | 1783.04 | 708.48 | 2149.12 | 3223.68 | 2857.6 | [19 empty] | 0.601 | 1181.6141 | -1.3308 | -0.0069864 |  | 0.805 | 3165.3888 | -2.8663
[7 empty] | 0.771 | 1515.8477 | -2.238 | -0.0070824 |  | 0.885 | 3479.9616 | -0.0070824 |  |  |  | 0.15 | 1074.56 | 2149.12 | 3223.68 |  | 1783.04 | 708.48 |  | 2149.12 | 3223.68 | 2857.6 |  |  | 0.15 | 1074.56 | 2149.12 | 3223.68 | 1074.56 | 1783.04 | 708.48 | 2149.12 | 3223.68 | 2857.6 | [19 empty] | 0.611 | 1201.2749 | -1.377 | -0.011311 |  | 0.81 | 3185.0496 | -2.8775
[7 empty] | 0.781 | 1535.5085 | -2.2998 | -0.0026569 |  | 0.89 | 3499.6224 | -0.0026569 |  |  |  | 0.16 | 1074.56 | 2149.12 | 3223.68 |  | 1783.04 | 708.48 |  | 2149.12 | 3223.68 | 2857.6 |  |  | 0.16 | 1074.56 | 2149.12 | 3223.68 | 1074.56 | 1783.04 | 708.48 | 2149.12 | 3223.68 | 2857.6 | [19 empty] | 0.621 | 1220.9357 | -1.424 | -0.01551 |  | 0.815 | 3204.7104 | -2.8896
[7 empty] | 0.791 | 1555.1693 | -2.3627 | 0.0013431 |  | 0.895 | 3519.2832 | 0.0013431 |  |  |  | 0.17 | 1074.56 | 2149.12 | 3223.68 |  | 1783.04 | 708.48 |  | 2149.12 | 3223.68 | 2857.6 |  |  | 0.17 | 1074.56 | 2149.12 | 3223.68 | 1074.56 | 1783.04 | 708.48 | 2149.12 | 3223.68 | 2857.6 | [19 empty] | 0.631 | 1240.5965 | -1.4719 | -0.019455 |  | 0.82 | 3224.3712 | -2.9025
[7 empty] | 0.801 | 1574.8301 | -2.4265 | 0.0046116 |  | 0.9 | 3538.944 | 0.0046116 |  |  |  | 0.18 | 1074.56 | 2149.12 | 3223.68 |  | 1783.04 | 708.48 |  | 2149.12 | 3223.68 | 2857.6 |  |  | 0.18 | 1074.56 | 2149.12 | 3223.68 | 1074.56 | 1783.04 | 708.48 | 2149.12 | 3223.68 | 2857.6 | [19 empty] | 0.641 | 1260.2573 | -1.5207 | -0.023023 |  | 0.825 | 3244.032 | -2.9163
[7 empty] | 0.811 | 1594.4909 | -2.4914 | 0.0068172 |  | 0.905 | 3558.6048 | 0.0068172 |  |  |  | 0.19 | 1074.56 | 2149.12 | 3223.68 |  | 1783.04 | 708.48 |  | 2149.12 | 3223.68 | 2857.6 |  |  | 0.19 | 1074.56 | 2149.12 | 3223.68 | 1074.56 | 1783.04 | 708.48 | 2149.12 | 3223.68 | 2857.6 | [19 empty] | 0.651 | 1279.9181 | -1.5704 | -0.026094 |  | 0.83 | 3263.6928 | -2.9308
[7 empty] | 0.821 | 1614.1517 | -2.5572 | 0.0076069 |  | 0.91 | 3578.2656 | 0.0076069 |  |  |  | 0.2 | 1074.56 | 2149.12 | 3223.68 |  | 1783.04 | 708.48 |  | 2149.12 | 3223.68 | 2857.6 |  |  | 0.2 | 1074.56 | 2149.12 | 3223.68 | 1074.56 | 1783.04 | 708.48 | 2149.12 | 3223.68 | 2857.6 | [19 empty] | 0.661 | 1299.5789 | -1.6209 | -0.028561 |  | 0.835 | 3283.3536 | -2.9463
[7 empty] | 0.831 | 1633.8125 | -2.6241 | 0.0066102 |  | 0.915 | 3597.9264 | 0.0066102 |  |  |  | 0.21 | 1074.56 | 2149.12 | 3223.68 |  | 1783.04 | 708.48 |  | 2149.12 | 3223.68 | 2857.6 |  |  | 0.21 | 1074.56 | 2149.12 | 3223.68 | 1074.56 | 1783.04 | 708.48 | 2149.12 | 3223.68 | 2857.6 | [19 empty] | 0.671 | 1319.2397 | -1.6724 | -0.030332 |  | 0.84 | 3303.0144 | -2.9625
[7 empty] | 0.841 | 1653.4733 | -2.6921 | 0.0034435 |  | 0.92 | 3617.5872 | 0.0034435 |  |  |  | 0.22 | 1074.56 | 2149.12 | 3223.68 |  | 1783.04 | 708.48 |  | 2149.12 | 3223.68 | 2857.6 |  |  | 0.22 | 1074.56 | 2149.12 | 3223.68 | 1074.56 | 1783.04 | 708.48 | 2149.12 | 3223.68 | 2857.6 | [19 empty] | 0.681 | 1338.9005 | -1.7247 | -0.031333 |  | 0.845 | 3322.6752 | -2.9796
[7 empty] | 0.851 | 1673.1341 | -2.7611 | -0.0022854 |  | 0.925 | 3637.248 | -0.0022854 |  |  |  | 0.23 | 1074.56 | 2149.12 | 3223.68 |  | 1783.04 | 708.48 |  | 2149.12 | 3223.68 | 2857.6 |  |  | 0.23 | 1074.56 | 2149.12 | 3223.68 | 1074.56 | 1783.04 | 708.48 | 2149.12 | 3223.68 | 2857.6 | [19 empty] | 0.691 | 1358.5613 | -1.778 | -0.031513 |  | 0.85 | 3342.336 | -2.9975
[7 empty] | 0.861 | 1692.7949 | -2.8312 | -0.010973 |  | 0.93 | 3656.9088 | -0.010973 |  |  |  | 0.24 | 1074.56 | 2149.12 | 3223.68 |  | 1783.04 | 708.48 |  | 2149.12 | 3223.68 | 2857.6 |  |  | 0.24 | 1074.56 | 2149.12 | 3223.68 | 1074.56 | 1783.04 | 708.48 | 2149.12 | 3223.68 | 2857.6 | [19 empty] | 0.701 | 1378.2221 | -1.8322 | -0.030846 |  | 0.855 | 3361.9968 | -3.0163
[7 empty] | 0.871 | 1712.4557 | -2.9023 | -0.023014 |  | 0.935 | 3676.5696 | -0.023014 |  |  |  | 0.25 | 1074.56 | 2149.12 | 3223.68 |  | 1783.04 | 708.48 |  | 2149.12 | 3223.68 | 2857.6 |  |  | 0.25 | 1074.56 | 2149.12 | 3223.68 | 1074.56 | 1783.04 | 708.48 | 2149.12 | 3223.68 | 2857.6 | [19 empty] | 0.711 | 1397.8829 | -1.8873 | -0.029337 |  | 0.86 | 3381.6576 | -3.0359
[7 empty] | 0.881 | 1732.1165 | -2.9746 | -0.038801 |  | 0.94 | 3696.2304 | -0.038801 |  |  |  | 0.26 | 1074.56 | 2149.12 | 3223.68 |  | 1783.04 | 708.48 |  | 2149.12 | 3223.68 | 2857.6 |  |  | 0.26 | 1074.56 | 2149.12 | 3223.68 | 1074.56 | 1783.04 | 708.48 | 2149.12 | 3223.68 | 2857.6 | [19 empty] | 0.721 | 1417.5437 | -1.9434 | -0.027024 |  | 0.865 | 3401.3184 | -3.0563
[7 empty] | 0.891 | 1751.7773 | -3.0479 | -0.058712 |  | 0.945 | 3715.8912 | -0.058712 |  |  |  | 0.27 | 1074.56 | 2149.12 | 3223.68 |  | 1783.04 | 708.48 |  | 2149.12 | 3223.68 | 2857.6 |  |  | 0.27 | 1074.56 | 2149.12 | 3223.68 | 1074.56 | 1783.04 | 708.48 | 2149.12 | 3223.68 | 2857.6 | [19 empty] | 0.731 | 1437.2045 | -2.0004 | -0.023975 |  | 0.87 | 3420.9792 | -3.0775
[7 empty] | 0.901 | 1771.4381 | -3.1223 | -0.083117 |  | 0.95 | 3735.552 | -0.083117 |  |  |  | 0.28 | 1074.56 | 2149.12 | 3223.68 |  | 1783.04 | 708.48 |  | 2149.12 | 3223.68 | 2857.6 |  |  | 0.28 | 1074.56 | 2149.12 | 3223.68 | 1074.56 | 1783.04 | 708.48 | 2149.12 | 3223.68 | 2857.6 | [19 empty] | 0.741 | 1456.8653 | -2.0583 | -0.020297 |  | 0.875 | 3440.64 | -3.0996
[7 empty] | 0.911 | 1791.0989 | -3.1979 | -0.11236 |  | 0.955 | 3755.2128 | -0.11236 |  |  |  | 0.29 | 1074.56 | 2149.12 | 3223.68 |  | 1783.04 | 708.48 |  | 2149.12 | 3223.68 | 2857.6 |  |  | 0.29 | 1074.56 | 2149.12 | 3223.68 | 1074.56 | 1783.04 | 708.48 | 2149.12 | 3223.68 | 2857.6 | [19 empty] | 0.751 | 1476.5261 | -2.1173 | -0.016132 |  | 0.88 | 3460.3008 | -3.1225
[7 empty] | 0.921 | 1810.7597 | -3.2746 | -0.14678 |  | 0.96 | 3774.8736 | -0.14678 |  |  |  | 0.3 | 1074.56 | 2149.12 | 3223.68 |  | 1783.04 | 708.48 |  | 2149.12 | 3223.68 | 2857.6 |  |  | 0.3 | 1074.56 | 2149.12 | 3223.68 | 1074.56 | 1783.04 | 708.48 | 2149.12 | 3223.68 | 2857.6 | [19 empty] | 0.761 | 1496.1869 | -2.1771 | -0.011656 |  | 0.885 | 3479.9616 | -3.1463
[7 empty] | 0.931 | 1830.4205 | -3.3525 | -0.18668 |  | 0.965 | 3794.5344 | -0.18668 |  |  |  | 0.31 | 1074.56 | 2149.12 | 3223.68 |  | 1783.04 | 708.48 |  | 2149.12 | 3223.68 | 2857.6 |  |  | 0.31 | 1074.56 | 2149.12 | 3223.68 | 1074.56 | 1783.04 | 708.48 | 2149.12 | 3223.68 | 2857.6 | [19 empty] | 0.771 | 1515.8477 | -2.238 | -0.0070824 |  | 0.89 | 3499.6224 | -3.1708
[7 empty] | 0.941 | 1850.0813 | -3.4315 | -0.23232 |  | 0.97 | 3814.1952 | -0.23232 |  |  |  | 0.32 | 1074.56 | 2149.12 | 3223.68 |  | 1783.04 | 708.48 |  | 2149.12 | 3223.68 | 2857.6 |  |  | 0.32 | 1074.56 | 2149.12 | 3223.68 | 1074.56 | 1783.04 | 708.48 | 2149.12 | 3223.68 | 2857.6 | [19 empty] | 0.781 | 1535.5085 | -2.2998 | -0.0026569 |  | 0.895 | 3519.2832 | -3.1962
[7 empty] | 0.951 | 1869.7421 | -3.5118 | -0.28397 |  | 0.975 | 3833.856 | -0.28397 |  |  |  | 0.33 | 1074.56 | 2149.12 | 3223.68 |  | 1783.04 | 708.48 |  | 2149.12 | 3223.68 | 2857.6 |  |  | 0.33 | 1074.56 | 2149.12 | 3223.68 | 1074.56 | 1783.04 | 708.48 | 2149.12 | 3223.68 | 2857.6 | [19 empty] | 0.791 | 1555.1693 | -2.3627 | 0.0013431 |  | 0.9 | 3538.944 | -3.2225
[7 empty] | 0.961 | 1889.4029 | -3.5932 | -0.34183 |  | 0.98 | 3853.5168 | -0.34183 |  |  |  | 0.34 | 1074.56 | 2149.12 | 3223.68 |  | 1783.04 | 708.48 |  | 2149.12 | 3223.68 | 2857.6 |  |  | 0.34 | 1074.56 | 2149.12 | 3223.68 | 1074.56 | 1783.04 | 708.48 | 2149.12 | 3223.68 | 2857.6 | [19 empty] | 0.801 | 1574.8301 | -2.4265 | 0.0046116 |  | 0.905 | 3558.6048 | -3.2495
[7 empty] | 0.971 | 1909.0637 | -3.6758 | -0.40609 |  | 0.985 | 3873.1776 | -0.40609 |  |  |  | 0.35 | 1074.56 | 2149.12 | 3223.68 |  | 1783.04 | 708.48 |  | 2149.12 | 3223.68 | 2857.6 |  |  | 0.35 | 1074.56 | 2149.12 | 3223.68 | 1074.56 | 1783.04 | 708.48 | 2149.12 | 3223.68 | 2857.6 | [19 empty] | 0.811 | 1594.4909 | -2.4914 | 0.0068172 |  | 0.91 | 3578.2656 | -3.2774
[7 empty] | 0.981 | 1928.7245 | -3.7596 | -0.47688 |  | 0.99 | 3892.8384 | -0.47688 |  |  |  | 0.36 | 1074.56 | 2149.12 | 3223.68 |  | 1783.04 | 708.48 |  | 2149.12 | 3223.68 | 2857.6 |  |  | 0.36 | 1074.56 | 2149.12 | 3223.68 | 1074.56 | 1783.04 | 708.48 | 2149.12 | 3223.68 | 2857.6 | [19 empty] | 0.821 | 1614.1517 | -2.5572 | 0.0076069 |  | 0.915 | 3597.9264 | -3.3061
[7 empty] | 0.991 | 1948.3853 | -3.8447 | -0.55432 |  | 1 | 3932.16 | -0.55432 |  |  |  | 0.37 | 1074.56 | 2149.12 | 3223.68 |  | 1783.04 | 708.48 |  | 2149.12 | 3223.68 | 2857.6 |  |  | 0.37 | 1074.56 | 2149.12 | 3223.68 | 1074.56 | 1783.04 | 708.48 | 2149.12 | 3223.68 | 2857.6 | [19 empty] | 0.831 | 1633.8125 | -2.6241 | 0.0066102 |  | 0.92 | 3617.5872 | -3.3357
[18 empty] | 0.38 | 1074.56 | 2149.12 | 3223.68 |  | 1783.04 | 708.48 |  | 2149.12 | 3223.68 | 2857.6 |  |  | 0.38 | 1074.56 | 2149.12 | 3223.68 | 1074.56 | 1783.04 | 708.48 | 2149.12 | 3223.68 | 2857.6 | [19 empty] | 0.841 | 1653.4733 | -2.6921 | 0.0034435 |  | 0.925 | 3637.248 | -3.3661
[18 empty] | 0.39 | 1074.56 | 2149.12 | 3223.68 |  | 1783.04 | 708.48 |  | 2149.12 | 3223.68 | 2857.6 |  |  | 0.39 | 1074.56 | 2149.12 | 3223.68 | 1074.56 | 1783.04 | 708.48 | 2149.12 | 3223.68 | 2857.6 | [19 empty] | 0.851 | 1673.1341 | -2.7611 | -0.0022854 |  | 0.93 | 3656.9088 | -3.3973
[18 empty] | 0.4 | 1074.56 | 2149.12 | 3223.68 |  | 1783.04 | 708.48 |  | 2149.12 | 3223.68 | 2857.6 |  |  | 0.4 | 1074.56 | 2149.12 | 3223.68 | 1074.56 | 1783.04 | 708.48 | 2149.12 | 3223.68 | 2857.6 | [19 empty] | 0.861 | 1692.7949 | -2.8312 | -0.010973 |  | 0.935 | 3676.5696 | -3.4293
[18 empty] | 0.41 | 1074.56 | 2149.12 | 3223.68 |  | 1783.04 | 708.48 |  | 2149.12 | 3223.68 | 2857.6 |  |  | 0.41 | 1074.56 | 2149.12 | 3223.68 | 1074.56 | 1783.04 | 708.48 | 2149.12 | 3223.68 | 2857.6 | [19 empty] | 0.871 | 1712.4557 | -2.9023 | -0.023014 |  | 0.94 | 3696.2304 | -3.4622
[18 empty] | 0.42 | 1074.56 | 2149.12 | 3223.68 |  | 1783.04 | 708.48 |  | 2149.12 | 3223.68 | 2857.6 |  |  | 0.42 | 1074.56 | 2149.12 | 3223.68 | 1074.56 | 1783.04 | 708.48 | 2149.12 | 3223.68 | 2857.6 | [19 empty] | 0.881 | 1732.1165 | -2.9746 | -0.038801 |  | 0.945 | 3715.8912 | -3.4959
[18 empty] | 0.43 | 1074.56 | 2149.12 | 3223.68 |  | 1783.04 | 708.48 |  | 2149.12 | 3223.68 | 2857.6 |  |  | 0.43 | 1074.56 | 2149.12 | 3223.68 | 1074.56 | 1783.04 | 708.48 | 2149.12 | 3223.68 | 2857.6 | [19 empty] | 0.891 | 1751.7773 | -3.0479 | -0.058712 |  | 0.95 | 3735.552 | -3.5305
[18 empty] | 0.44 | 1074.56 | 2149.12 | 3223.68 |  | 1783.04 | 708.48 |  | 2149.12 | 3223.68 | 2857.6 |  |  | 0.44 | 1074.56 | 2149.12 | 3223.68 | 1074.56 | 1783.04 | 708.48 | 2149.12 | 3223.68 | 2857.6 | [19 empty] | 0.901 | 1771.4381 | -3.1223 | -0.083117 |  | 0.955 | 3755.2128 | -3.5659
[18 empty] | 0.45 | 1074.56 | 2149.12 | 3223.68 |  | 1783.04 | 708.48 |  | 2149.12 | 3223.68 | 2857.6 |  |  | 0.45 | 1074.56 | 2149.12 | 3223.68 | 1074.56 | 1783.04 | 708.48 | 2149.12 | 3223.68 | 2857.6 | [19 empty] | 0.911 | 1791.0989 | -3.1979 | -0.11236 |  | 0.96 | 3774.8736 | -3.6021
[18 empty] | 0.46 | 1074.56 | 2149.12 | 3223.68 |  | 1783.04 | 708.48 |  | 2149.12 | 3223.68 | 2857.6 |  |  | 0.46 | 1074.56 | 2149.12 | 3223.68 | 1074.56 | 1783.04 | 708.48 | 2149.12 | 3223.68 | 2857.6 | [19 empty] | 0.921 | 1810.7597 | -3.2746 | -0.14678 |  | 0.965 | 3794.5344 | -3.6392
[18 empty] | 0.47 | 1074.56 | 2149.12 | 3223.68 |  | 1783.04 | 708.48 |  | 2149.12 | 3223.68 | 2857.6 |  |  | 0.47 | 1074.56 | 2149.12 | 3223.68 | 1074.56 | 1783.04 | 708.48 | 2149.12 | 3223.68 | 2857.6 | [19 empty] | 0.931 | 1830.4205 | -3.3525 | -0.18668 |  | 0.97 | 3814.1952 | -3.6771
[18 empty] | 0.48 | 1074.56 | 2149.12 | 3223.68 |  | 1783.04 | 708.48 |  | 2149.12 | 3223.68 | 2857.6 |  |  | 0.48 | 1074.56 | 2149.12 | 3223.68 | 1074.56 | 1783.04 | 708.48 | 2149.12 | 3223.68 | 2857.6 | [19 empty] | 0.941 | 1850.0813 | -3.4315 | -0.23232 |  | 0.975 | 3833.856 | -3.7159
[18 empty] | 0.49 | 1074.56 | 2149.12 | 3223.68 |  | 1783.04 | 708.48 |  | 2149.12 | 3223.68 | 2857.6 |  |  | 0.49 | 1074.56 | 2149.12 | 3223.68 | 1074.56 | 1783.04 | 708.48 | 2149.12 | 3223.68 | 2857.6 | [19 empty] | 0.951 | 1869.7421 | -3.5118 | -0.28397 |  | 0.98 | 3853.5168 | -3.7555
[18 empty] | 0.5 | 1074.56 | 2149.12 | 3223.68 |  | 1783.04 | 708.48 |  | 2149.12 | 3223.68 | 2857.6 |  |  | 0.5 | 1074.56 | 2149.12 | 3223.68 | 1074.56 | 1783.04 | 708.48 | 2149.12 | 3223.68 | 2857.6 | [19 empty] | 0.961 | 1889.4029 | -3.5932 | -0.34183 |  | 0.985 | 3873.1776 | -3.7959
[60 empty] | 0.971 | 1909.0637 | -3.6758 | -0.40609 |  | 0.99 | 3892.8384 | -3.8372
[60 empty] | 0.981 | 1928.7245 | -3.7596 | -0.47688 |  | 1 | 3932.16 | -3.9224
[60 empty] | 0.991 | 1948.3853 | -3.8447 | -0.55432
Note on B7: Only enable for Nyquist 1
Note on B12: DAC output target frequency location
Note on B13: Interpolation support X2 or bypass
Note on B14: Rejection filter after mixer

## User Guide
Frequency Planning Spreadsheet User guide
RF-sampling Transceiver Frequency Planning Tool Kit
1. General Description
Zynq UltraScale+ RFSoCs integrate up to 16 channels of RF-sampling ADCs and DACs with excellent performance. The RF data converters include power efficient digital down converters (DDCs) and digital up converters (DUCs) function that include programmable interpolation and decimation, NCO, and complex mixer. This tool provides the basic analysis of aliasing, interleaving and harmonics for the RFSoCs. Four contents are included to support ADCs, DACs frequency planning and DUC, DDC RF analysis. The tool will be useful in system design and debugging.
2. RF-ADC Frequency plan
The RF-ADC Frequency plan is very simple to use. Only five cells need to be filled sample rate, interleaving factor, center frequency and band width shown in figure 1. PLL reference clock should be filled if the user wants to enable internal PLL function. Figure 1 shows RFsoCs calibration mode, harmonics, aliasing and interleaving spurs which located in the first Nyquist zone will be automatically calculated. The PLL-mixing in the chart is the mixing product of ADC input signal with PLL reference clock when internal PLL function is active. HD2~HD5 are second harmonic to fifth harmonic of the ADC input signal.
The interleaving factor of RFsoc RF-sampling transceiver can be configured with four or eight according device’s different part number. Gain and phase mismatch of interleaved spurs are illustrated in the chart as FS/4-Fin, FS/8+Fin, FS/8-Fin (FS/4 for a 4x interleaved ADC, FS/8 for 8x interleaving). Nonlinear and mismatch of interleaved spurs location based on FS/2±HD2, FS/4±HD2, FS/8±HD2, FS/2±HD3, FS/4±HD3, FS/8±HD3 are provided in figure 1 as well. In the normal cases HD2 or HD3 are the worst spurs of an ADC than others and the overlap indicator will be filled red color when RF-ADC input signal conflicted with the worst cases.
RF-ADC calibration mode selection is depended on the input signals and sample rate. Figure 2 shows mode 1 is optimal for input frequencies Fsamp/2(Nyquist) ±30%. Otherwise, use Mode 2. This part is defined in PG269 product guide.
Figure 1: Digital receive frequency plan
Figure 2: ADC calibration mode selection
3. RF-DAC Frequency plan
In RF-DAC Frequency plan sheet, figure 3 shows four cells need to be filled DAC sample rate, signal center frequency, signal BW and PLL reference clock. Harmonics will be calculated by the tool. HD2~HD5 and DAC RF output image are plotted within four Nyquist zones and this will help DAC link design. PLL mixing in figure 3 is the mixing product of DAC RF output and PLL reference clock (Fund ± PLL Refclock).
Normally, HD2, HD3 or image are the worst spurs of DAC. As the example in figure 3 shows, overlap indicator will be filled red color when the DAC output fund signal conflicts with HD2. Due to roll off with sinc shape, DAC mix mode will be enable when the fund signal located in second Nyquist zone.
Figure 3: Digital transmitter frequency plan
4. DDC
The DDC tool provides a way to calculate signal location after internal decimation which supported by RFsoCs. Figure 4 shows the cells should be filled. The signal locator will be calculated by the tool after decimation and NCO function. According the tool the fund signal will be plotted with low amplitude if it’s outside band after decimation and NCO, 90% Nyquist zone is defined as passband. The decimation filter taps is defined in PG269 product guide.
The amplitude relationship between fund and spurs are provided in figure 4. The fund signal initial power is normalized to -1 dBFs.
Figure 4: Digital down converter
5. DUC
Figure 5 shows the tool will automatically calculate the signal locations according the entry. In DUC part, the relationship of the DAC fund and harmonics can be clearly provided. The DAC output signal initial power is set to 0dBFs and will be modified with Inverse Sinc and mix mode function. The inverse Sinc filter FIR tap is defined in PG269 (11-tap FIR, 89% pass-band) and inverse Sinc compensation will be active when it’s status is on.
The Sinc response is defined as sin(x)/x. DAC output power rolls off with sinc shape, the second Nyquist zone need to be compensated by the mix mode function (defined as: sin(x)^2/x). The mix mode lookup table and inverse Sinc table can be referred in PG269.
Figure 5 shows relationship between fund signal and spurs instead of absolute output power as well. The example in figure 5 shows DAC output fund frequency is 4700MHz when the base band frequency is 0 MHz and NCO configured as 1198.24MHz. The target output signal is located in second Nyquist zone and the mix mode should be enable. Interpolation after mixer is disbale in this example.
The interpolation (2x) mechanism after mixer will be provided by RFsoC besides traditional interpolation function. This interpolation must be enable when sample rate above 7GHz. The image rejection filter in the DUC path before DAC and after mixer can be configured as high-pass or low-pass mode. Figure 6 shows an example with interpolation after mixer enable and high pass filter mode. Figure 7 shows the Fund signal frequency location when
image rejection filer after mixer configured as low pass mode.
The interpolation filer has 80% Nyquist passband and the DAC output fund signal should be within the passband. Cell ‘C21’ will be alert and filled with red color when frequency planning fund located in avoid area. Figure 8 shows the example when fund located in forbidden area and cell 'C21' filled with red. Generally, from 0.4*Fs to 0.6*Fs and 0.9*Fs to Fs should be avoided when interpolation (2x) mechanism after mixer is disable for frequency planning.
The avoid area can be 0.2*Fs to 0.3*Fs, 0.4*Fs to 0.6*Fs, 0.7*Fs to 0.8*Fs and 0.9*Fs to Fs when interpolation (2x) after mixer is enable.
Figure 5: Digital up converter
Figure 6: Digital up converter with enable interpolation after mixer
Figure 7: Digital up converter with enable interpolation after mixer
Figure 8: Digital up converter with enable interpolation after mixer

## RFADC MB Frequency plan (hidden)
Digital Receiver Frequency Plan for Multi-Band application
ADC sampling rate | 4000 | Msps |  | Overlap | HD3
Interleaving Factor (ADC) | 4 | x
[7 empty] | Inputs Here | RX1 vs RX1 | Results | [18 empty] | Inputs Here | RX2 vs RX2 | Results | [18 empty] | Inputs Here | RX3 vs RX3 | Results
| Band Low End | Band High End |  |  |  | signal BW | 60 |  |  | Signal | HD2 | HD3 | HD4 | HD5 | IL (FS/2) | IL (FS/4) | IL (FS/4) | FS/2-HD2 | FS/4-HD2 | FS/4+HD2 | FS/2-HD3 | FS/4-HD3 | FS/4+HD3 | FS/4 |  |  | signal BW | 40 |  |  | Signal | HD2 | HD3 | HD4 | HD5 | IL (FS/2-Fin) | IL (FS/4-Fin) | IL (FS/4+Fin) | FS/2-HD2 | FS/4-HD2 | FS/4+HD2 | FS/2-HD3 | FS/4-HD3 | FS/4+HD3 | FS/4 |  |  | signal BW | 50 |  |  | Signal | HD2 | HD3 | HD4 | HD5 | IL (FS/2-Fin) | IL (FS/4-Fin) | IL (FS/4+Fin) | FS/2-HD2 | FS/4-HD2 | FS/4+HD2 | FS/2-HD3 | FS/4-HD3 | FS/4+HD3 | FS/4
Band 1 | 960 | 1020 | MHz |  |  | Filter BW | 60 |  | Max Freq | 1020 | 1999.6 | 1120 | 160 | 1100 | 1040 | 40 | 1999.8 | 80 | 999.6 | 1080 | 1060 | 120 | 1999.4 | 1000 |  |  | Filter BW | 40 |  | Min Freq | 1080 | 1920 | 880 | 320 | 1400 | 960 | 80 | 1960 | 160 | 920 | 1160 | 1240 | 240 | 1880 | 1000 |  |  | Filter BW | 50 |  | Min Freq | 1150 | 1800 | 700 | 600 | 1750 | 900 | 150 | 1900 | 300 | 800 | 1300 | 1450 | 450 | 1700 | 1000
Band 2 | 1040 | 1080 | MHz |  |  | Signal Center Freq | 990 |  | Min Freq | 960.6 | 1920 | 940 | 0.8 | 800 | 980 | 0.2 | 1960 | 0.4 | 920 | 1000.4 | 880 | 0.6 | 1880 | 1000 |  |  | Signal Center Freq | 1060 |  | Max Freq | 1040 | 1840 | 760 | 160 | 1200 | 920 | 40 | 1920 | 80 | 840 | 1080 | 1120 | 120 | 1760 | 1000 |  |  | Signal Center Freq | 1125 |  | Max Freq | 1100 | 1700 | 550 | 400 | 1500 | 850 | 100 | 1850 | 200 | 700 | 1200 | 1300 | 300 | 1550 | 1000
Band 3 | 1100 | 1150 | MHz |  |  | ADC Sample Rate | 4000 |  | Overlaps signal | 0 | 0 | 1 | 0 | 1 | 1 | 0 | 0 | 0 | 1 | 1 | 1 | 0 | 0 | 1 |  |  | ADC Sample Rate | 4000 |  | Overlaps signal |  | 0 | 0 | 0 | 0 | 0 | 0 | 0 | 0 | 0 | 1 | 0 | 0 | 0 | 0 |  |  | ADC Sample Rate | 4000 |  | Overlaps signal |  | 0 | 0 | 0 | 0 | 0 | 0 | 0 | 0 | 0 | 0 | 0 | 0 | 0 | 0
[8 empty] | RX1 vs RX2 | Results | [19 empty] | RX2 vs RX1 | Results | [19 empty] | RX3 vs RX1 | Results
[10 empty] | Signal | HD2 | HD3 | HD4 | HD5 | IL (FS/2-Fin) | IL (FS/4-Fin) | IL (FS/4+Fin) | FS/2-HD2 | FS/4-HD2 | FS/4+HD2 | FS/2-HD3 | FS/4-HD3 | FS/4+HD3 | FS/4 | [6 empty] | Signal | HD2 | HD3 | HD4 | HD5 | IL (FS/2-Fin) | IL (FS/4-Fin) | IL (FS/4+Fin) | FS/2-HD2 | FS/4-HD2 | FS/4+HD2 | FS/2-HD3 | FS/4-HD3 | FS/4+HD3 | FS/4 | [6 empty] | Signal | HD2 | HD3 | HD4 | HD5 | IL (FS/2-Fin) | IL (FS/4-Fin) | IL (FS/4+Fin) | FS/2-HD2 | FS/4-HD2 | FS/4+HD2 | FS/2-HD3 | FS/4-HD3 | FS/4+HD3 | FS/4
[9 empty] | Max Freq | 1080 | 1920 | 880 | 320 | 1400 | 960 | 80 | 1960 | 160 | 920 | 1160 | 1240 | 240 | 1880 | 1000 | [5 empty] | Min Freq |  | 1999.6 | 1120 | 160 | 1100 | 1040 | 40 | 1999.8 | 80 | 999.6 | 1080 | 1060 | 120 | 1999.4 | 1000 | [5 empty] | Min Freq | 1150 | 1999.6 | 1120 | 160 | 1100 | 1040 | 40 | 1999.8 | 80 | 999.6 | 1080 | 1060 | 120 | 1999.4 | 1000
[9 empty] | Min Freq | 1040 | 1840 | 760 | 160 | 1200 | 920 | 40 | 1920 | 80 | 840 | 1080 | 1120 | 120 | 1760 | 1000 | [5 empty] | Max Freq |  | 1920 | 940 | 0.8 | 800 | 980 | 0.2 | 1960 | 0.4 | 920 | 1000.4 | 880 | 0.6 | 1880 | 1000 | [5 empty] | Max Freq | 1100 | 1920 | 940 | 0.8 | 800 | 980 | 0.2 | 1960 | 0.4 | 920 | 1000.4 | 880 | 0.6 | 1880 | 1000
[9 empty] | Overlaps signal | 0 | 0 | 0 | 0 | 0 | 0 | 0 | 0 | 0 | 0 | 0 | 0 | 0 | 0 | 1 | [5 empty] | Overlaps signal |  | 0 | 1 | 0 | 1 | 1 | 0 | 0 | 0 | 0 | 1 | 1 | 0 | 0 | 0 | [5 empty] | Overlaps signal |  | 0 | 1 | 0 | 1 | 0 | 0 | 0 | 0 | 0 | 0 | 0 | 0 | 0 | 0
[8 empty] | RX1 vs RX3 | Results | [19 empty] | RX2 vs RX3 | Results | [19 empty] | RX3 vs RX2 | Results
[10 empty] | Signal | HD2 | HD3 | HD4 | HD5 | IL (FS/2-Fin) | IL (FS/4-Fin) | IL (FS/4+Fin) | FS/2-HD2 | FS/4-HD2 | FS/4+HD2 | FS/2-HD3 | FS/4-HD3 | FS/4+HD3 | FS/4 | [6 empty] | Signal | HD2 | HD3 | HD4 | HD5 | IL (FS/2-Fin) | IL (FS/4-Fin) | IL (FS/4+Fin) | FS/2-HD2 | FS/4-HD2 | FS/4+HD2 | FS/2-HD3 | FS/4-HD3 | FS/4+HD3 | FS/4 | [6 empty] | Signal | HD2 | HD3 | HD4 | HD5 | IL (FS/2-Fin) | IL (FS/4-Fin) | IL (FS/4+Fin) | FS/2-HD2 | FS/4-HD2 | FS/4+HD2 | FS/2-HD3 | FS/4-HD3 | FS/4+HD3 | FS/4
[9 empty] | Max Freq | 1149.5 | 1800 | 700 | 600 | 1750 | 900 | 150 | 1900 | 300 | 800 | 1300 | 1450 | 2000 | 450 | 1700 | [5 empty] | Min Freq |  | 1800 | 700 | 600 | 1750 | 900 | 150 | 1900 | 300 | 800 | 1300 | 1450 | 450 | 1700 | 1000 | [5 empty] | Min Freq | 1150 | 1920 | 880 | 320 | 1400 | 960 | 80 | 1960 | 160 | 920 | 1160 | 1240 | 240 | 1880 | 1000
[9 empty] | Min Freq | 1100 | 1700 | 550 | 400 | 1500 | 850 | 100 | 1850 | 200 | 700 | 1200 | 1300 | 300 | 0 | 1550 | [5 empty] | Max Freq |  | 1700 | 550 | 400 | 1500 | 850 | 100 | 1850 | 200 | 700 | 1200 | 1300 | 300 | 1550 | 1000 | [5 empty] | Max Freq | 1100 | 1840 | 760 | 160 | 1200 | 920 | 40 | 1920 | 80 | 840 | 1080 | 1120 | 120 | 1760 | 1000
[9 empty] | Overlaps signal | 0 | 0 | 0 | 0 | 0 | 0 | 0 | 0 | 0 | 0 | 0 | 0 | 1 | 0 | 0 | [5 empty] | Overlaps signal |  | 0 | 0 | 0 | 0 | 0 | 0 | 0 | 0 | 0 | 0 | 0 | 0 | 0 | 0 | [5 empty] | Overlaps signal |  | 0 | 0 | 0 | 0 | 0 | 0 | 0 | 0 | 0 | 1 | 1 | 0 | 0 | 0
HD3
0
[8 empty] | signal freq | Interferer freq |  | 2 | 3 | 4 | 5 | IL1 | IL2 FS/4 | IL3 FS/4 | FS/2-HD2 | FS/4-HD2 | FS/4+HD2 | FS/2-HD3 | FS/4-HD3 | FS/4+HD3 | [5 empty] | signal freq | Interferer freq |  | 2 | 3 | 4 | 5 | IL1 | IL2 | IL3 | FS/2-HD2 | FS/4-HD2 | FS/4+HD2 | FS/2-HD3 | FS/4-HD3 | FS/4+HD3 | [5 empty] | signal freq | Interferer freq |  | 2 | 3 | 4 | 5 | IL1 | IL2 FS/4 | IL3 FS/4 | FS/2-HD2 | FS/4-hd2 | FS/4+hd2 | FS/2-HD3 | FS/4-HD3 | FS/4+HD3
[7 empty] | -0.5 | 960 | 960 |  | 1920 | 1120 | 160 | 800 | 1040 | 40 | 1960 | 80 | 920 | 1080 | 880 | 120 | 1880 |  |  | Signal |  | -0.5 | 1040 | 1040 |  | 1920 | 880 | 160 | 1200 | 960 | 40 | 1960 | 80 | 920 | 1080 | 1120 | 120 | 1880 |  |  | Signal |  | -0.5 | 1100 | 1100 |  | 1800 | 700 | 400 | 1500 | 900 | 100 | 1900 | 200 | 800 | 1200 | 1300 | 300 | 1700 |  |  | Signal
[7 empty] | -0.49 | 960.6 | 960.6 |  | 1921.2 | 1118.2 | 157.6 | 803 | 1039.4 | 39.4 | 1960.6 | 78.8 | 921.2 | 1078.8 | 881.8 | 118.2 | 1881.8 |  | 1020 | 0 |  | -0.49 | 1040.4 | 1040.4 |  | 1919.2 | 878.8 | 161.6 | 1202 | 959.6 | 40.4 | 1959.6 | 80.8 | 919.2 | 1080.8 | 1121.2 | 121.2 | 1878.8 |  | 1080 | 0 |  | -0.49 | 1100.5 | 1100.5 |  | 1799 | 698.5 | 402 | 1502.5 | 899.5 | 100.5 | 1899.5 | 201 | 799 | 1201 | 1301.5 | 301.5 | 1698.5 |  | 1150 | 0
[7 empty] | -0.48 | 961.2 | 961.2 |  | 1922.4 | 1116.4 | 155.2 | 806 | 1038.8 | 38.8 | 1961.2 | 77.6 | 922.4 | 1077.6 | 883.6 | 116.4 | 1883.6 |  | 1020 | 6 |  | -0.48 | 1040.8 | 1040.8 |  | 1918.4 | 877.6 | 163.2 | 1204 | 959.2 | 40.8 | 1959.2 | 81.6 | 918.4 | 1081.6 | 1122.4 | 122.4 | 1877.6 |  | 1080 | 6 |  | -0.48 | 1101 | 1101 |  | 1798 | 697 | 404 | 1505 | 899 | 101 | 1899 | 202 | 798 | 1202 | 1303 | 303 | 1697 |  | 1150 | 6
[7 empty] | -0.47 | 961.8 | 961.8 |  | 1923.6 | 1114.6 | 152.8 | 809 | 1038.2 | 38.2 | 1961.8 | 76.4 | 923.6 | 1076.4 | 885.4 | 114.6 | 1885.4 |  | 960.6 | 6 |  | -0.47 | 1041.2 | 1041.2 |  | 1917.6 | 876.4 | 164.8 | 1206 | 958.8 | 41.2 | 1958.8 | 82.4 | 917.6 | 1082.4 | 1123.6 | 123.6 | 1876.4 |  | 1040 | 6 |  | -0.47 | 1101.5 | 1101.5 |  | 1797 | 695.5 | 406 | 1507.5 | 898.5 | 101.5 | 1898.5 | 203 | 797 | 1203 | 1304.5 | 304.5 | 1695.5 |  | 1100 | 6
[7 empty] | -0.46 | 962.4 | 962.4 |  | 1924.8 | 1112.8 | 150.4 | 812 | 1037.6 | 37.6 | 1962.4 | 75.2 | 924.8 | 1075.2 | 887.2 | 112.8 | 1887.2 |  | 960.6 | 0 |  | -0.46 | 1041.6 | 1041.6 |  | 1916.8 | 875.2 | 166.4 | 1208 | 958.4 | 41.6 | 1958.4 | 83.2 | 916.8 | 1083.2 | 1124.8 | 124.8 | 1875.2 |  | 1040 | 0 |  | -0.46 | 1102 | 1102 |  | 1796 | 694 | 408 | 1510 | 898 | 102 | 1898 | 204 | 796 | 1204 | 1306 | 306 | 1694 |  | 1100 | 0
[7 empty] | -0.45 | 963 | 963 |  | 1926 | 1111 | 148 | 815 | 1037 | 37 | 1963 | 74 | 926 | 1074 | 889 | 111 | 1889 |  |  |  |  | -0.45 | 1042 | 1042 |  | 1916 | 874 | 168 | 1210 | 958 | 42 | 1958 | 84 | 916 | 1084 | 1126 | 126 | 1874 |  |  |  |  | -0.45 | 1102.5 | 1102.5 |  | 1795 | 692.5 | 410 | 1512.5 | 897.5 | 102.5 | 1897.5 | 205 | 795 | 1205 | 1307.5 | 307.5 | 1692.5
[7 empty] | -0.44 | 963.6 | 963.6 |  | 1927.2 | 1109.2 | 145.6 | 818 | 1036.4 | 36.4 | 1963.6 | 72.8 | 927.2 | 1072.8 | 890.8 | 109.2 | 1890.8 |  |  |  |  | -0.44 | 1042.4 | 1042.4 |  | 1915.2 | 872.8 | 169.6 | 1212 | 957.6 | 42.4 | 1957.6 | 84.8 | 915.2 | 1084.8 | 1127.2 | 127.2 | 1872.8 |  |  |  |  | -0.44 | 1103 | 1103 |  | 1794 | 691 | 412 | 1515 | 897 | 103 | 1897 | 206 | 794 | 1206 | 1309 | 309 | 1691
[7 empty] | -0.43 | 964.2 | 964.2 |  | 1928.4 | 1107.4 | 143.2 | 821 | 1035.8 | 35.8 | 1964.2 | 71.6 | 928.4 | 1071.6 | 892.6 | 107.4 | 1892.6 |  |  |  |  | -0.43 | 1042.8 | 1042.8 |  | 1914.4 | 871.6 | 171.2 | 1214 | 957.2 | 42.8 | 1957.2 | 85.6 | 914.4 | 1085.6 | 1128.4 | 128.4 | 1871.6 |  |  |  |  | -0.43 | 1103.5 | 1103.5 |  | 1793 | 689.5 | 414 | 1517.5 | 896.5 | 103.5 | 1896.5 | 207 | 793 | 1207 | 1310.5 | 310.5 | 1689.5
[7 empty] | -0.42 | 964.8 | 964.8 |  | 1929.6 | 1105.6 | 140.8 | 824 | 1035.2 | 35.2 | 1964.8 | 70.4 | 929.6 | 1070.4 | 894.4 | 105.6 | 1894.4 |  |  |  |  | -0.42 | 1043.2 | 1043.2 |  | 1913.6 | 870.4 | 172.8 | 1216 | 956.8 | 43.2 | 1956.8 | 86.4 | 913.6 | 1086.4 | 1129.6 | 129.6 | 1870.4 |  |  |  |  | -0.42 | 1104 | 1104 |  | 1792 | 688 | 416 | 1520 | 896 | 104 | 1896 | 208 | 792 | 1208 | 1312 | 312 | 1688
[7 empty] | -0.41 | 965.4 | 965.4 |  | 1930.8 | 1103.8 | 138.4 | 827 | 1034.6 | 34.6 | 1965.4 | 69.2 | 930.8 | 1069.2 | 896.2 | 103.8 | 1896.2 |  |  |  |  | -0.41 | 1043.6 | 1043.6 |  | 1912.8 | 869.2 | 174.4 | 1218 | 956.4 | 43.6 | 1956.4 | 87.2 | 912.8 | 1087.2 | 1130.8 | 130.8 | 1869.2 |  |  |  |  | -0.41 | 1104.5 | 1104.5 |  | 1791 | 686.5 | 418 | 1522.5 | 895.5 | 104.5 | 1895.5 | 209 | 791 | 1209 | 1313.5 | 313.5 | 1686.5
[7 empty] | -0.4 | 966 | 966 |  | 1932 | 1102 | 136 | 830 | 1034 | 34 | 1966 | 68 | 932 | 1068 | 898 | 102 | 1898 |  |  | HD2 |  | -0.4 | 1044 | 1044 |  | 1912 | 868 | 176 | 1220 | 956 | 44 | 1956 | 88 | 912 | 1088 | 1132 | 132 | 1868 |  |  |  |  | -0.4 | 1105 | 1105 |  | 1790 | 685 | 420 | 1525 | 895 | 105 | 1895 | 210 | 790 | 1210 | 1315 | 315 | 1685 |  |  | HD2
[7 empty] | -0.39 | 966.6 | 966.6 |  | 1933.2 | 1100.2 | 133.6 | 833 | 1033.4 | 33.4 | 1966.6 | 66.8 | 933.2 | 1066.8 | 899.8 | 100.2 | 1899.8 |  | 1999.6 | 2 |  | -0.39 | 1044.4 | 1044.4 |  | 1911.2 | 866.8 | 177.6 | 1222 | 955.6 | 44.4 | 1955.6 | 88.8 | 911.2 | 1088.8 | 1133.2 | 133.2 | 1866.8 |  |  | HD2 |  | -0.39 | 1105.5 | 1105.5 |  | 1789 | 683.5 | 422 | 1527.5 | 894.5 | 105.5 | 1894.5 | 211 | 789 | 1211 | 1316.5 | 316.5 | 1683.5 |  | 1800 | 2.2
[7 empty] | -0.38 | 967.2 | 967.2 |  | 1934.4 | 1098.4 | 131.2 | 836 | 1032.8 | 32.8 | 1967.2 | 65.6 | 934.4 | 1065.6 | 901.6 | 98.4 | 1901.6 |  | 1920 | 2 |  | -0.38 | 1044.8 | 1044.8 |  | 1910.4 | 865.6 | 179.2 | 1224 | 955.2 | 44.8 | 1955.2 | 89.6 | 910.4 | 1089.6 | 1134.4 | 134.4 | 1865.6 |  | 1920 | 2.1 |  | -0.38 | 1106 | 1106 |  | 1788 | 682 | 424 | 1530 | 894 | 106 | 1894 | 212 | 788 | 1212 | 1318 | 318 | 1682 |  | 1700 | 2.2
[7 empty] | -0.37 | 967.8 | 967.8 |  | 1935.6 | 1096.6 | 128.8 | 839 | 1032.2 | 32.2 | 1967.8 | 64.4 | 935.6 | 1064.4 | 903.4 | 96.6 | 1903.4 |  |  | HD3 |  | -0.37 | 1045.2 | 1045.2 |  | 1909.6 | 864.4 | 180.8 | 1226 | 954.8 | 45.2 | 1954.8 | 90.4 | 909.6 | 1090.4 | 1135.6 | 135.6 | 1864.4 |  | 1840 | 2.1 |  | -0.37 | 1106.5 | 1106.5 |  | 1787 | 680.5 | 426 | 1532.5 | 893.5 | 106.5 | 1893.5 | 213 | 787 | 1213 | 1319.5 | 319.5 | 1680.5 |  |  | HD3
[7 empty] | -0.36 | 968.4 | 968.4 |  | 1936.8 | 1094.8 | 126.4 | 842 | 1031.6 | 31.6 | 1968.4 | 63.2 | 936.8 | 1063.2 | 905.2 | 94.8 | 1905.2 |  | 1120 | 3 |  | -0.36 | 1045.6 | 1045.6 |  | 1908.8 | 863.2 | 182.4 | 1228 | 954.4 | 45.6 | 1954.4 | 91.2 | 908.8 | 1091.2 | 1136.8 | 136.8 | 1863.2 |  |  | HD3 |  | -0.36 | 1107 | 1107 |  | 1786 | 679 | 428 | 1535 | 893 | 107 | 1893 | 214 | 786 | 1214 | 1321 | 321 | 1679 |  | 700 | 3.2
[7 empty] | -0.35 | 969 | 969 |  | 1938 | 1093 | 124 | 845 | 1031 | 31 | 1969 | 62 | 938 | 1062 | 907 | 93 | 1907 |  | 940 | 3 |  | -0.35 | 1046 | 1046 |  | 1908 | 862 | 184 | 1230 | 954 | 46 | 1954 | 92 | 908 | 1092 | 1138 | 138 | 1862 |  | 880 | 3.1 |  | -0.35 | 1107.5 | 1107.5 |  | 1785 | 677.5 | 430 | 1537.5 | 892.5 | 107.5 | 1892.5 | 215 | 785 | 1215 | 1322.5 | 322.5 | 1677.5 |  | 550 | 3.2
[7 empty] | -0.34 | 969.6 | 969.6 |  | 1939.2 | 1091.2 | 121.6 | 848 | 1030.4 | 30.4 | 1969.6 | 60.8 | 939.2 | 1060.8 | 908.8 | 91.2 | 1908.8 |  |  | HD4 |  | -0.34 | 1046.4 | 1046.4 |  | 1907.2 | 860.8 | 185.6 | 1232 | 953.6 | 46.4 | 1953.6 | 92.8 | 907.2 | 1092.8 | 1139.2 | 139.2 | 1860.8 |  | 760 | 3.1 |  | -0.34 | 1108 | 1108 |  | 1784 | 676 | 432 | 1540 | 892 | 108 | 1892 | 216 | 784 | 1216 | 1324 | 324 | 1676 |  |  | HD4
[7 empty] | -0.33 | 970.2 | 970.2 |  | 1940.4 | 1089.4 | 119.2 | 851 | 1029.8 | 29.8 | 1970.2 | 59.6 | 940.4 | 1059.6 | 910.6 | 89.4 | 1910.6 |  | 160 | 4 |  | -0.33 | 1046.8 | 1046.8 |  | 1906.4 | 859.6 | 187.2 | 1234 | 953.2 | 46.8 | 1953.2 | 93.6 | 906.4 | 1093.6 | 1140.4 | 140.4 | 1859.6 |  |  | HD4 |  | -0.33 | 1108.5 | 1108.5 |  | 1783 | 674.5 | 434 | 1542.5 | 891.5 | 108.5 | 1891.5 | 217 | 783 | 1217 | 1325.5 | 325.5 | 1674.5 |  | 600 | 4.2
[7 empty] | -0.32 | 970.8 | 970.8 |  | 1941.6 | 1087.6 | 116.8 | 854 | 1029.2 | 29.2 | 1970.8 | 58.4 | 941.6 | 1058.4 | 912.4 | 87.6 | 1912.4 |  | 0.8 | 4 |  | -0.32 | 1047.2 | 1047.2 |  | 1905.6 | 858.4 | 188.8 | 1236 | 952.8 | 47.2 | 1952.8 | 94.4 | 905.6 | 1094.4 | 1141.6 | 141.6 | 1858.4 |  | 320 | 4.1 |  | -0.32 | 1109 | 1109 |  | 1782 | 673 | 436 | 1545 | 891 | 109 | 1891 | 218 | 782 | 1218 | 1327 | 327 | 1673 |  | 400 | 4.2
[7 empty] | -0.31 | 971.4 | 971.4 |  | 1942.8 | 1085.8 | 114.4 | 857 | 1028.6 | 28.6 | 1971.4 | 57.2 | 942.8 | 1057.2 | 914.2 | 85.8 | 1914.2 |  |  | HD5 |  | -0.31 | 1047.6 | 1047.6 |  | 1904.8 | 857.2 | 190.4 | 1238 | 952.4 | 47.6 | 1952.4 | 95.2 | 904.8 | 1095.2 | 1142.8 | 142.8 | 1857.2 |  | 160 | 4.1 |  | -0.31 | 1109.5 | 1109.5 |  | 1781 | 671.5 | 438 | 1547.5 | 890.5 | 109.5 | 1890.5 | 219 | 781 | 1219 | 1328.5 | 328.5 | 1671.5 |  |  | HD5
[7 empty] | -0.3 | 972 | 972 |  | 1944 | 1084 | 112 | 860 | 1028 | 28 | 1972 | 56 | 944 | 1056 | 916 | 84 | 1916 |  | 800 | 5 |  | -0.3 | 1048 | 1048 |  | 1904 | 856 | 192 | 1240 | 952 | 48 | 1952 | 96 | 904 | 1096 | 1144 | 144 | 1856 |  |  | HD5 |  | -0.3 | 1110 | 1110 |  | 1780 | 670 | 440 | 1550 | 890 | 110 | 1890 | 220 | 780 | 1220 | 1330 | 330 | 1670 |  | 1500 | 5.2
[7 empty] | -0.29 | 972.6 | 972.6 |  | 1945.2 | 1082.2 | 109.6 | 863 | 1027.4 | 27.4 | 1972.6 | 54.8 | 945.2 | 1054.8 | 917.8 | 82.2 | 1917.8 |  | 1100 | 5 |  | -0.29 | 1048.4 | 1048.4 |  | 1903.2 | 854.8 | 193.6 | 1242 | 951.6 | 48.4 | 1951.6 | 96.8 | 903.2 | 1096.8 | 1145.2 | 145.2 | 1854.8 |  | 1200 | 5.1 |  | -0.29 | 1110.5 | 1110.5 |  | 1779 | 668.5 | 442 | 1552.5 | 889.5 | 110.5 | 1889.5 | 221 | 779 | 1221 | 1331.5 | 331.5 | 1668.5 |  | 1750 | 5.2
[7 empty] | -0.28 | 973.2 | 973.2 |  | 1946.4 | 1080.4 | 107.2 | 866 | 1026.8 | 26.8 | 1973.2 | 53.6 | 946.4 | 1053.6 | 919.6 | 80.4 | 1919.6 |  |  | IL RX1 |  | -0.28 | 1048.8 | 1048.8 |  | 1902.4 | 853.6 | 195.2 | 1244 | 951.2 | 48.8 | 1951.2 | 97.6 | 902.4 | 1097.6 | 1146.4 | 146.4 | 1853.6 |  | 1400 | 5.1 |  | -0.28 | 1111 | 1111 |  | 1778 | 667 | 444 | 1555 | 889 | 111 | 1889 | 222 | 778 | 1222 | 1333 | 333 | 1667 |  |  | IL RX1
[7 empty] | -0.27 | 973.8 | 973.8 |  | 1947.6 | 1078.6 | 104.8 | 869 | 1026.2 | 26.2 | 1973.8 | 52.4 | 947.6 | 1052.4 | 921.4 | 78.6 | 1921.4 |  | 980 | 0.1 |  | -0.27 | 1049.2 | 1049.2 |  | 1901.6 | 852.4 | 196.8 | 1246 | 950.8 | 49.2 | 1950.8 | 98.4 | 901.6 | 1098.4 | 1147.6 | 147.6 | 1852.4 |  |  | IL RX1 |  | -0.27 | 1111.5 | 1111.5 |  | 1777 | 665.5 | 446 | 1557.5 | 888.5 | 111.5 | 1888.5 | 223 | 777 | 1223 | 1334.5 | 334.5 | 1665.5 |  | 850 | 0.5
[7 empty] | -0.26 | 974.4 | 974.4 |  | 1948.8 | 1076.8 | 102.4 | 872 | 1025.6 | 25.6 | 1974.4 | 51.2 | 948.8 | 1051.2 | 923.2 | 76.8 | 1923.2 |  | 1040 | 0.1 |  | -0.26 | 1049.6 | 1049.6 |  | 1900.8 | 851.2 | 198.4 | 1248 | 950.4 | 49.6 | 1950.4 | 99.2 | 900.8 | 1099.2 | 1148.8 | 148.8 | 1851.2 |  | 920 | 0.3 |  | -0.26 | 1112 | 1112 |  | 1776 | 664 | 448 | 1560 | 888 | 112 | 1888 | 224 | 776 | 1224 | 1336 | 336 | 1664 |  | 900 | 0.5
[7 empty] | -0.25 | 975 | 975 |  | 1950 | 1075 | 100 | 875 | 1025 | 25 | 1975 | 50 | 950 | 1050 | 925 | 75 | 1925 |  |  | IL RX2 FS/4 |  | -0.25 | 1050 | 1050 |  | 1900 | 850 | 200 | 1250 | 950 | 50 | 1950 | 100 | 900 | 1100 | 1150 | 150 | 1850 |  | 960 | 0.3 |  | -0.25 | 1112.5 | 1112.5 |  | 1775 | 662.5 | 450 | 1562.5 | 887.5 | 112.5 | 1887.5 | 225 | 775 | 1225 | 1337.5 | 337.5 | 1662.5 |  |  | IL RX2 FS/4
[7 empty] | -0.24 | 975.6 | 975.6 |  | 1951.2 | 1073.2 | 97.6 | 878 | 1024.4 | 24.4 | 1975.6 | 48.8 | 951.2 | 1048.8 | 926.8 | 73.2 | 1926.8 |  | 0.2 | 0.1 |  | -0.24 | 1050.4 | 1050.4 |  | 1899.2 | 848.8 | 201.6 | 1252 | 949.6 | 50.4 | 1949.6 | 100.8 | 899.2 | 1100.8 | 1151.2 | 151.2 | 1848.8 |  |  | IL RX2 FS/4 |  | -0.24 | 1113 | 1113 |  | 1774 | 661 | 452 | 1565 | 887 | 113 | 1887 | 226 | 774 | 1226 | 1339 | 339 | 1661 |  | 100 | 0.5
[7 empty] | -0.23 | 976.2 | 976.2 |  | 1952.4 | 1071.4 | 95.2 | 881 | 1023.8 | 23.8 | 1976.2 | 47.6 | 952.4 | 1047.6 | 928.6 | 71.4 | 1928.6 |  | 40 | 0.1 |  | -0.23 | 1050.8 | 1050.8 |  | 1898.4 | 847.6 | 203.2 | 1254 | 949.2 | 50.8 | 1949.2 | 101.6 | 898.4 | 1101.6 | 1152.4 | 152.4 | 1847.6 |  | 40 | 0.3 |  | -0.23 | 1113.5 | 1113.5 |  | 1773 | 659.5 | 454 | 1567.5 | 886.5 | 113.5 | 1886.5 | 227 | 773 | 1227 | 1340.5 | 340.5 | 1659.5 |  | 150 | 0.5
[7 empty] | -0.22 | 976.8 | 976.8 |  | 1953.6 | 1069.6 | 92.8 | 884 | 1023.2 | 23.2 | 1976.8 | 46.4 | 953.6 | 1046.4 | 930.4 | 69.6 | 1930.4 |  |  | IL RX3 FS/4 |  | -0.22 | 1051.2 | 1051.2 |  | 1897.6 | 846.4 | 204.8 | 1256 | 948.8 | 51.2 | 1948.8 | 102.4 | 897.6 | 1102.4 | 1153.6 | 153.6 | 1846.4 |  | 80 | 0.3 |  | -0.22 | 1114 | 1114 |  | 1772 | 658 | 456 | 1570 | 886 | 114 | 1886 | 228 | 772 | 1228 | 1342 | 342 | 1658 |  |  | IL RX3 FS/4
[7 empty] | -0.21 | 977.4 | 977.4 |  | 1954.8 | 1067.8 | 90.4 | 887 | 1022.6 | 22.6 | 1977.4 | 45.2 | 954.8 | 1045.2 | 932.2 | 67.8 | 1932.2 |  | 1960 | 0.1 |  | -0.21 | 1051.6 | 1051.6 |  | 1896.8 | 845.2 | 206.4 | 1258 | 948.4 | 51.6 | 1948.4 | 103.2 | 896.8 | 1103.2 | 1154.8 | 154.8 | 1845.2 |  |  | IL RX3 FS/4 |  | -0.21 | 1114.5 | 1114.5 |  | 1771 | 656.5 | 458 | 1572.5 | 885.5 | 114.5 | 1885.5 | 229 | 771 | 1229 | 1343.5 | 343.5 | 1656.5 |  | 1850 | 0.5
[7 empty] | -0.2 | 978 | 978 |  | 1956 | 1066 | 88 | 890 | 1022 | 22 | 1978 | 44 | 956 | 1044 | 934 | 66 | 1934 |  | 1999.8 | 0.1 |  | -0.2 | 1052 | 1052 |  | 1896 | 844 | 208 | 1260 | 948 | 52 | 1948 | 104 | 896 | 1104 | 1156 | 156 | 1844 |  | 1920 | 0.3 |  | -0.2 | 1115 | 1115 |  | 1770 | 655 | 460 | 1575 | 885 | 115 | 1885 | 230 | 770 | 1230 | 1345 | 345 | 1655 |  | 1900 | 0.5
[7 empty] | -0.19 | 978.6 | 978.6 |  | 1957.2 | 1064.2 | 85.6 | 893 | 1021.4 | 21.4 | 1978.6 | 42.8 | 957.2 | 1042.8 | 935.8 | 64.2 | 1935.8 |  |  | FS/2-hd2 |  | -0.19 | 1052.4 | 1052.4 |  | 1895.2 | 842.8 | 209.6 | 1262 | 947.6 | 52.4 | 1947.6 | 104.8 | 895.2 | 1104.8 | 1157.2 | 157.2 | 1842.8 |  | 1960 | 0.3 |  | -0.19 | 1115.5 | 1115.5 |  | 1769 | 653.5 | 462 | 1577.5 | 884.5 | 115.5 | 1884.5 | 231 | 769 | 1231 | 1346.5 | 346.5 | 1653.5
[7 empty] | -0.18 | 979.2 | 979.2 |  | 1958.4 | 1062.4 | 83.2 | 896 | 1020.8 | 20.8 | 1979.2 | 41.6 | 958.4 | 1041.6 | 937.6 | 62.4 | 1937.6 |  | 80 | 2.5 |  | -0.18 | 1052.8 | 1052.8 |  | 1894.4 | 841.6 | 211.2 | 1264 | 947.2 | 52.8 | 1947.2 | 105.6 | 894.4 | 1105.6 | 1158.4 | 158.4 | 1841.6 |  |  | FS/2-hd2 |  | -0.18 | 1116 | 1116 |  | 1768 | 652 | 464 | 1580 | 884 | 116 | 1884 | 232 | 768 | 1232 | 1348 | 348 | 1652 |  |  | FS/2-hd2
[7 empty] | -0.17 | 979.8 | 979.8 |  | 1959.6 | 1060.6 | 80.8 | 899 | 1020.2 | 20.2 | 1979.8 | 40.4 | 959.6 | 1040.4 | 939.4 | 60.6 | 1939.4 |  | 0.4 | 2.5 |  | -0.17 | 1053.2 | 1053.2 |  | 1893.6 | 840.4 | 212.8 | 1266 | 946.8 | 53.2 | 1946.8 | 106.4 | 893.6 | 1106.4 | 1159.6 | 159.6 | 1840.4 |  | 160 | 2.5 |  | -0.17 | 1116.5 | 1116.5 |  | 1767 | 650.5 | 466 | 1582.5 | 883.5 | 116.5 | 1883.5 | 233 | 767 | 1233 | 1349.5 | 349.5 | 1650.5 |  | 300 | 2.5
[7 empty] | -0.16 | 980.4 | 980.4 |  | 1960.8 | 1058.8 | 78.4 | 902 | 1019.6 | 19.6 | 1980.4 | 39.2 | 960.8 | 1039.2 | 941.2 | 58.8 | 1941.2 |  |  | FS/4-hd2 |  | -0.16 | 1053.6 | 1053.6 |  | 1892.8 | 839.2 | 214.4 | 1268 | 946.4 | 53.6 | 1946.4 | 107.2 | 892.8 | 1107.2 | 1160.8 | 160.8 | 1839.2 |  | 80 | 2.5 |  | -0.16 | 1117 | 1117 |  | 1766 | 649 | 468 | 1585 | 883 | 117 | 1883 | 234 | 766 | 1234 | 1351 | 351 | 1649 |  | 200 | 2.5
[7 empty] | -0.15 | 981 | 981 |  | 1962 | 1057 | 76 | 905 | 1019 | 19 | 1981 | 38 | 962 | 1038 | 943 | 57 | 1943 |  | 999.6 | 2.5 |  | -0.15 | 1054 | 1054 |  | 1892 | 838 | 216 | 1270 | 946 | 54 | 1946 | 108 | 892 | 1108 | 1162 | 162 | 1838 |  |  | FS/4-hd2 |  | -0.15 | 1117.5 | 1117.5 |  | 1765 | 647.5 | 470 | 1587.5 | 882.5 | 117.5 | 1882.5 | 235 | 765 | 1235 | 1352.5 | 352.5 | 1647.5 |  |  | FS/4-hd2
[7 empty] | -0.14 | 981.6 | 981.6 |  | 1963.2 | 1055.2 | 73.6 | 908 | 1018.4 | 18.4 | 1981.6 | 36.8 | 963.2 | 1036.8 | 944.8 | 55.2 | 1944.8 |  | 920 | 2.5 |  | -0.14 | 1054.4 | 1054.4 |  | 1891.2 | 836.8 | 217.6 | 1272 | 945.6 | 54.4 | 1945.6 | 108.8 | 891.2 | 1108.8 | 1163.2 | 163.2 | 1836.8 |  | 920 | 2.5 |  | -0.14 | 1118 | 1118 |  | 1764 | 646 | 472 | 1590 | 882 | 118 | 1882 | 236 | 764 | 1236 | 1354 | 354 | 1646 |  | 800 | 2.5
[7 empty] | -0.13 | 982.2 | 982.2 |  | 1964.4 | 1053.4 | 71.2 | 911 | 1017.8 | 17.8 | 1982.2 | 35.6 | 964.4 | 1035.6 | 946.6 | 53.4 | 1946.6 |  |  | fs/4+hd2 |  | -0.13 | 1054.8 | 1054.8 |  | 1890.4 | 835.6 | 219.2 | 1274 | 945.2 | 54.8 | 1945.2 | 109.6 | 890.4 | 1109.6 | 1164.4 | 164.4 | 1835.6 |  | 840 | 2.5 |  | -0.13 | 1118.5 | 1118.5 |  | 1763 | 644.5 | 474 | 1592.5 | 881.5 | 118.5 | 1881.5 | 237 | 763 | 1237 | 1355.5 | 355.5 | 1644.5 |  | 700 | 2.5
[7 empty] | -0.12 | 982.8 | 982.8 |  | 1965.6 | 1051.6 | 68.8 | 914 | 1017.2 | 17.2 | 1982.8 | 34.4 | 965.6 | 1034.4 | 948.4 | 51.6 | 1948.4 |  | 1080 | 2.5 |  | -0.12 | 1055.2 | 1055.2 |  | 1889.6 | 834.4 | 220.8 | 1276 | 944.8 | 55.2 | 1944.8 | 110.4 | 889.6 | 1110.4 | 1165.6 | 165.6 | 1834.4 |  |  | fs/4+hd2 |  | -0.12 | 1119 | 1119 |  | 1762 | 643 | 476 | 1595 | 881 | 119 | 1881 | 238 | 762 | 1238 | 1357 | 357 | 1643 |  |  | fs/4+hd2
[7 empty] | -0.11 | 983.4 | 983.4 |  | 1966.8 | 1049.8 | 66.4 | 917 | 1016.6 | 16.6 | 1983.4 | 33.2 | 966.8 | 1033.2 | 950.2 | 49.8 | 1950.2 |  | 1000.4 | 2.5 |  | -0.11 | 1055.6 | 1055.6 |  | 1888.8 | 833.2 | 222.4 | 1278 | 944.4 | 55.6 | 1944.4 | 111.2 | 888.8 | 1111.2 | 1166.8 | 166.8 | 1833.2 |  | 1160 | 2.5 |  | -0.11 | 1119.5 | 1119.5 |  | 1761 | 641.5 | 478 | 1597.5 | 880.5 | 119.5 | 1880.5 | 239 | 761 | 1239 | 1358.5 | 358.5 | 1641.5 |  | 1300 | 2.5
[7 empty] | -0.1 | 984 | 984 |  | 1968 | 1048 | 64 | 920 | 1016 | 16 | 1984 | 32 | 968 | 1032 | 952 | 48 | 1952 |  |  |  |  | -0.1 | 1056 | 1056 |  | 1888 | 832 | 224 | 1280 | 944 | 56 | 1944 | 112 | 888 | 1112 | 1168 | 168 | 1832 |  | 1080 | 2.5 |  | -0.1 | 1120 | 1120 |  | 1760 | 640 | 480 | 1600 | 880 | 120 | 1880 | 240 | 760 | 1240 | 1360 | 360 | 1640 |  | 1200 | 2.5
[7 empty] | -0.09 | 984.6 | 984.6 |  | 1969.2 | 1046.2 | 61.6 | 923 | 1015.4 | 15.4 | 1984.6 | 30.8 | 969.2 | 1030.8 | 953.8 | 46.2 | 1953.8 |  |  |  |  | -0.09 | 1056.4 | 1056.4 |  | 1887.2 | 830.8 | 225.6 | 1282 | 943.6 | 56.4 | 1943.6 | 112.8 | 887.2 | 1112.8 | 1169.2 | 169.2 | 1830.8 |  |  |  |  | -0.09 | 1120.5 | 1120.5 |  | 1759 | 638.5 | 482 | 1602.5 | 879.5 | 120.5 | 1879.5 | 241 | 759 | 1241 | 1361.5 | 361.5 | 1638.5
[7 empty] | -0.08 | 985.2 | 985.2 |  | 1970.4 | 1044.4 | 59.2 | 926 | 1014.8 | 14.8 | 1985.2 | 29.6 | 970.4 | 1029.6 | 955.6 | 44.4 | 1955.6 |  | 2000 | 0 |  | -0.08 | 1056.8 | 1056.8 |  | 1886.4 | 829.6 | 227.2 | 1284 | 943.2 | 56.8 | 1943.2 | 113.6 | 886.4 | 1113.6 | 1170.4 | 170.4 | 1829.6 |  | 2000 | 0 |  | -0.08 | 1121 | 1121 |  | 1758 | 637 | 484 | 1605 | 879 | 121 | 1879 | 242 | 758 | 1242 | 1363 | 363 | 1637 |  | 2000 | 0
[7 empty] | -0.07 | 985.8 | 985.8 |  | 1971.6 | 1042.6 | 56.8 | 929 | 1014.2 | 14.2 | 1985.8 | 28.4 | 971.6 | 1028.4 | 957.4 | 42.6 | 1957.4 |  | 2000 | 10 |  | -0.07 | 1057.2 | 1057.2 |  | 1885.6 | 828.4 | 228.8 | 1286 | 942.8 | 57.2 | 1942.8 | 114.4 | 885.6 | 1114.4 | 1171.6 | 171.6 | 1828.4 |  | 2000 | 10 |  | -0.07 | 1121.5 | 1121.5 |  | 1757 | 635.5 | 486 | 1607.5 | 878.5 | 121.5 | 1878.5 | 243 | 757 | 1243 | 1364.5 | 364.5 | 1635.5 |  | 2000 | 10
[7 empty] | -0.06 | 986.4 | 986.4 |  | 1972.8 | 1040.8 | 54.4 | 932 | 1013.6 | 13.6 | 1986.4 | 27.2 | 972.8 | 1027.2 | 959.2 | 40.8 | 1959.2 |  |  |  |  | -0.06 | 1057.6 | 1057.6 |  | 1884.8 | 827.2 | 230.4 | 1288 | 942.4 | 57.6 | 1942.4 | 115.2 | 884.8 | 1115.2 | 1172.8 | 172.8 | 1827.2 |  |  |  |  | -0.06 | 1122 | 1122 |  | 1756 | 634 | 488 | 1610 | 878 | 122 | 1878 | 244 | 756 | 1244 | 1366 | 366 | 1634
[7 empty] | -0.05 | 987 | 987 |  | 1974 | 1039 | 52 | 935 | 1013 | 13 | 1987 | 26 | 974 | 1026 | 961 | 39 | 1961 |  | 1000 | 0 |  | -0.05 | 1058 | 1058 |  | 1884 | 826 | 232 | 1290 | 942 | 58 | 1942 | 116 | 884 | 1116 | 1174 | 174 | 1826 |  | 1000 | 0 |  | -0.05 | 1122.5 | 1122.5 |  | 1755 | 632.5 | 490 | 1612.5 | 877.5 | 122.5 | 1877.5 | 245 | 755 | 1245 | 1367.5 | 367.5 | 1632.5 |  | 1000 | 0
[7 empty] | -0.04 | 987.6 | 987.6 |  | 1975.2 | 1037.2 | 49.6 | 938 | 1012.4 | 12.4 | 1987.6 | 24.8 | 975.2 | 1024.8 | 962.8 | 37.2 | 1962.8 |  | 1000 | 10 |  | -0.04 | 1058.4 | 1058.4 |  | 1883.2 | 824.8 | 233.6 | 1292 | 941.6 | 58.4 | 1941.6 | 116.8 | 883.2 | 1116.8 | 1175.2 | 175.2 | 1824.8 |  | 1000 | 10 |  | -0.04 | 1123 | 1123 |  | 1754 | 631 | 492 | 1615 | 877 | 123 | 1877 | 246 | 754 | 1246 | 1369 | 369 | 1631 |  | 1000 | 10
[7 empty] | -0.03 | 988.2 | 988.2 |  | 1976.4 | 1035.4 | 47.2 | 941 | 1011.8 | 11.8 | 1988.2 | 23.6 | 976.4 | 1023.6 | 964.6 | 35.4 | 1964.6 |  |  |  |  | -0.03 | 1058.8 | 1058.8 |  | 1882.4 | 823.6 | 235.2 | 1294 | 941.2 | 58.8 | 1941.2 | 117.6 | 882.4 | 1117.6 | 1176.4 | 176.4 | 1823.6 |  |  |  |  | -0.03 | 1123.5 | 1123.5 |  | 1753 | 629.5 | 494 | 1617.5 | 876.5 | 123.5 | 1876.5 | 247 | 753 | 1247 | 1370.5 | 370.5 | 1629.5
[7 empty] | -0.02 | 988.8 | 988.8 |  | 1977.6 | 1033.6 | 44.8 | 944 | 1011.2 | 11.2 | 1988.8 | 22.4 | 977.6 | 1022.4 | 966.4 | 33.6 | 1966.4 |  |  | FS/2-hd3 |  | -0.02 | 1059.2 | 1059.2 |  | 1881.6 | 822.4 | 236.8 | 1296 | 940.8 | 59.2 | 1940.8 | 118.4 | 881.6 | 1118.4 | 1177.6 | 177.6 | 1822.4 |  |  | FS/2-hd3 |  | -0.02 | 1124 | 1124 |  | 1752 | 628 | 496 | 1620 | 876 | 124 | 1876 | 248 | 752 | 1248 | 1372 | 372 | 1628 |  |  | FS/2-hd3
[7 empty] | -0.01 | 989.4 | 989.4 |  | 1978.8 | 1031.8 | 42.4 | 947 | 1010.6 | 10.6 | 1989.4 | 21.2 | 978.8 | 1021.2 | 968.2 | 31.8 | 1968.2 |  | 1060 | 3.5 |  | -0.01 | 1059.6 | 1059.6 |  | 1880.8 | 821.2 | 238.4 | 1298 | 940.4 | 59.6 | 1940.4 | 119.2 | 880.8 | 1119.2 | 1178.8 | 178.8 | 1821.2 |  | 1240 | 3.5 |  | -0.01 | 1124.5 | 1124.5 |  | 1751 | 626.5 | 498 | 1622.5 | 875.5 | 124.5 | 1875.5 | 249 | 751 | 1249 | 1373.5 | 373.5 | 1626.5 |  | 1450 | 3.5
[7 empty] | 0 | 990 | 990 |  | 1980 | 1030 | 40 | 950 | 1010 | 10 | 1990 | 20 | 980 | 1020 | 970 | 30 | 1970 |  | 880 | 3.5 |  | 0 | 1060 | 1060 |  | 1880 | 820 | 240 | 1300 | 940 | 60 | 1940 | 120 | 880 | 1120 | 1180 | 180 | 1820 |  | 1120 | 3.5 |  | 0 | 1125 | 1125 |  | 1750 | 625 | 500 | 1625 | 875 | 125 | 1875 | 250 | 750 | 1250 | 1375 | 375 | 1625 |  | 1300 | 3.5
[7 empty] | 0.01 | 990.6 | 990.6 |  | 1981.2 | 1028.2 | 37.6 | 953 | 1009.4 | 9.4 | 1990.6 | 18.8 | 981.2 | 1018.8 | 971.8 | 28.2 | 1971.8 |  |  | FS/4-hd3 |  | 0.01 | 1060.4 | 1060.4 |  | 1879.2 | 818.8 | 241.6 | 1302 | 939.6 | 60.4 | 1939.6 | 120.8 | 879.2 | 1120.8 | 1181.2 | 181.2 | 1818.8 |  |  | FS/4-hd3 |  | 0.01 | 1125.5 | 1125.5 |  | 1749 | 623.5 | 502 | 1627.5 | 874.5 | 125.5 | 1874.5 | 251 | 749 | 1251 | 1376.5 | 376.5 | 1623.5 |  |  | FS/4-hd3
[7 empty] | 0.02 | 991.2 | 991.2 |  | 1982.4 | 1026.4 | 35.2 | 956 | 1008.8 | 8.8 | 1991.2 | 17.6 | 982.4 | 1017.6 | 973.6 | 26.4 | 1973.6 |  | 120 | 3.5 |  | 0.02 | 1060.8 | 1060.8 |  | 1878.4 | 817.6 | 243.2 | 1304 | 939.2 | 60.8 | 1939.2 | 121.6 | 878.4 | 1121.6 | 1182.4 | 182.4 | 1817.6 |  | 240 | 3.5 |  | 0.02 | 1126 | 1126 |  | 1748 | 622 | 504 | 1630 | 874 | 126 | 1874 | 252 | 748 | 1252 | 1378 | 378 | 1622 |  | 450 | 3.5
[7 empty] | 0.03 | 991.8 | 991.8 |  | 1983.6 | 1024.6 | 32.8 | 959 | 1008.2 | 8.2 | 1991.8 | 16.4 | 983.6 | 1016.4 | 975.4 | 24.6 | 1975.4 |  | 0.6 | 3.5 |  | 0.03 | 1061.2 | 1061.2 |  | 1877.6 | 816.4 | 244.8 | 1306 | 938.8 | 61.2 | 1938.8 | 122.4 | 877.6 | 1122.4 | 1183.6 | 183.6 | 1816.4 |  | 120 | 3.5 |  | 0.03 | 1126.5 | 1126.5 |  | 1747 | 620.5 | 506 | 1632.5 | 873.5 | 126.5 | 1873.5 | 253 | 747 | 1253 | 1379.5 | 379.5 | 1620.5 |  | 300 | 3.5
[7 empty] | 0.04 | 992.4 | 992.4 |  | 1984.8 | 1022.8 | 30.4 | 962 | 1007.6 | 7.6 | 1992.4 | 15.2 | 984.8 | 1015.2 | 977.2 | 22.8 | 1977.2 |  |  | fs/4+hd3 |  | 0.04 | 1061.6 | 1061.6 |  | 1876.8 | 815.2 | 246.4 | 1308 | 938.4 | 61.6 | 1938.4 | 123.2 | 876.8 | 1123.2 | 1184.8 | 184.8 | 1815.2 |  |  | fs/4+hd3 |  | 0.04 | 1127 | 1127 |  | 1746 | 619 | 508 | 1635 | 873 | 127 | 1873 | 254 | 746 | 1254 | 1381 | 381 | 1619 |  |  | fs/4+hd3
[7 empty] | 0.05 | 993 | 993 |  | 1986 | 1021 | 28 | 965 | 1007 | 7 | 1993 | 14 | 986 | 1014 | 979 | 21 | 1979 |  | 1999.4 | 3.5 |  | 0.05 | 1062 | 1062 |  | 1876 | 814 | 248 | 1310 | 938 | 62 | 1938 | 124 | 876 | 1124 | 1186 | 186 | 1814 |  | 1880 | 3.5 |  | 0.05 | 1127.5 | 1127.5 |  | 1745 | 617.5 | 510 | 1637.5 | 872.5 | 127.5 | 1872.5 | 255 | 745 | 1255 | 1382.5 | 382.5 | 1617.5 |  | 1700 | 3.5
[7 empty] | 0.06 | 993.6 | 993.6 |  | 1987.2 | 1019.2 | 25.6 | 968 | 1006.4 | 6.4 | 1993.6 | 12.8 | 987.2 | 1012.8 | 980.8 | 19.2 | 1980.8 |  | 1880 | 3.5 |  | 0.06 | 1062.4 | 1062.4 |  | 1875.2 | 812.8 | 249.6 | 1312 | 937.6 | 62.4 | 1937.6 | 124.8 | 875.2 | 1124.8 | 1187.2 | 187.2 | 1812.8 |  | 1760 | 3.5 |  | 0.06 | 1128 | 1128 |  | 1744 | 616 | 512 | 1640 | 872 | 128 | 1872 | 256 | 744 | 1256 | 1384 | 384 | 1616 |  | 1550 | 3.5
[7 empty] | 0.07 | 994.2 | 994.2 |  | 1988.4 | 1017.4 | 23.2 | 971 | 1005.8 | 5.8 | 1994.2 | 11.6 | 988.4 | 1011.6 | 982.6 | 17.4 | 1982.6 |  |  |  |  | 0.07 | 1062.8 | 1062.8 |  | 1874.4 | 811.6 | 251.2 | 1314 | 937.2 | 62.8 | 1937.2 | 125.6 | 874.4 | 1125.6 | 1188.4 | 188.4 | 1811.6 |  |  |  |  | 0.07 | 1128.5 | 1128.5 |  | 1743 | 614.5 | 514 | 1642.5 | 871.5 | 128.5 | 1871.5 | 257 | 743 | 1257 | 1385.5 | 385.5 | 1614.5
[7 empty] | 0.08 | 994.8 | 994.8 |  | 1989.6 | 1015.6 | 20.8 | 974 | 1005.2 | 5.2 | 1994.8 | 10.4 | 989.6 | 1010.4 | 984.4 | 15.6 | 1984.4 |  |  |  |  | 0.08 | 1063.2 | 1063.2 |  | 1873.6 | 810.4 | 252.8 | 1316 | 936.8 | 63.2 | 1936.8 | 126.4 | 873.6 | 1126.4 | 1189.6 | 189.6 | 1810.4 |  |  |  |  | 0.08 | 1129 | 1129 |  | 1742 | 613 | 516 | 1645 | 871 | 129 | 1871 | 258 | 742 | 1258 | 1387 | 387 | 1613
[7 empty] | 0.09 | 995.4 | 995.4 |  | 1990.8 | 1013.8 | 18.4 | 977 | 1004.6 | 4.6 | 1995.4 | 9.2 | 990.8 | 1009.2 | 986.2 | 13.8 | 1986.2 |  |  |  |  | 0.09 | 1063.6 | 1063.6 |  | 1872.8 | 809.2 | 254.4 | 1318 | 936.4 | 63.6 | 1936.4 | 127.2 | 872.8 | 1127.2 | 1190.8 | 190.8 | 1809.2 |  |  |  |  | 0.09 | 1129.5 | 1129.5 |  | 1741 | 611.5 | 518 | 1647.5 | 870.5 | 129.5 | 1870.5 | 259 | 741 | 1259 | 1388.5 | 388.5 | 1611.5
[7 empty] | 0.1 | 996 | 996 |  | 1992 | 1012 | 16 | 980 | 1004 | 4 | 1996 | 8 | 992 | 1008 | 988 | 12 | 1988 |  |  |  |  | 0.1 | 1064 | 1064 |  | 1872 | 808 | 256 | 1320 | 936 | 64 | 1936 | 128 | 872 | 1128 | 1192 | 192 | 1808 |  |  |  |  | 0.1 | 1130 | 1130 |  | 1740 | 610 | 520 | 1650 | 870 | 130 | 1870 | 260 | 740 | 1260 | 1390 | 390 | 1610
[7 empty] | 0.11 | 996.6 | 996.6 |  | 1993.2 | 1010.2 | 13.6 | 983 | 1003.4 | 3.4 | 1996.6 | 6.8 | 993.2 | 1006.8 | 989.8 | 10.2 | 1989.8 |  |  |  |  | 0.11 | 1064.4 | 1064.4 |  | 1871.2 | 806.8 | 257.6 | 1322 | 935.6 | 64.4 | 1935.6 | 128.8 | 871.2 | 1128.8 | 1193.2 | 193.2 | 1806.8 |  |  |  |  | 0.11 | 1130.5 | 1130.5 |  | 1739 | 608.5 | 522 | 1652.5 | 869.5 | 130.5 | 1869.5 | 261 | 739 | 1261 | 1391.5 | 391.5 | 1608.5
[7 empty] | 0.12 | 997.2 | 997.2 |  | 1994.4 | 1008.4 | 11.2 | 986 | 1002.8 | 2.8 | 1997.2 | 5.6 | 994.4 | 1005.6 | 991.6 | 8.4 | 1991.6 |  |  |  |  | 0.12 | 1064.8 | 1064.8 |  | 1870.4 | 805.6 | 259.2 | 1324 | 935.2 | 64.8 | 1935.2 | 129.6 | 870.4 | 1129.6 | 1194.4 | 194.4 | 1805.6 |  |  |  |  | 0.12 | 1131 | 1131 |  | 1738 | 607 | 524 | 1655 | 869 | 131 | 1869 | 262 | 738 | 1262 | 1393 | 393 | 1607
[7 empty] | 0.13 | 997.8 | 997.8 |  | 1995.6 | 1006.6 | 8.8 | 989 | 1002.2 | 2.2 | 1997.8 | 4.4 | 995.6 | 1004.4 | 993.4 | 6.6 | 1993.4 |  |  |  |  | 0.13 | 1065.2 | 1065.2 |  | 1869.6 | 804.4 | 260.8 | 1326 | 934.8 | 65.2 | 1934.8 | 130.4 | 869.6 | 1130.4 | 1195.6 | 195.6 | 1804.4 |  |  |  |  | 0.13 | 1131.5 | 1131.5 |  | 1737 | 605.5 | 526 | 1657.5 | 868.5 | 131.5 | 1868.5 | 263 | 737 | 1263 | 1394.5 | 394.5 | 1605.5
[7 empty] | 0.14 | 998.4 | 998.4 |  | 1996.8 | 1004.8 | 6.4 | 992 | 1001.6 | 1.6 | 1998.4 | 3.2 | 996.8 | 1003.2 | 995.2 | 4.8 | 1995.2 |  |  |  |  | 0.14 | 1065.6 | 1065.6 |  | 1868.8 | 803.2 | 262.4 | 1328 | 934.4 | 65.6 | 1934.4 | 131.2 | 868.8 | 1131.2 | 1196.8 | 196.8 | 1803.2 |  |  |  |  | 0.14 | 1132 | 1132 |  | 1736 | 604 | 528 | 1660 | 868 | 132 | 1868 | 264 | 736 | 1264 | 1396 | 396 | 1604
[7 empty] | 0.15 | 999 | 999 |  | 1998 | 1003 | 4 | 995 | 1001 | 1 | 1999 | 2 | 998 | 1002 | 997 | 3 | 1997 |  |  |  |  | 0.15 | 1066 | 1066 |  | 1868 | 802 | 264 | 1330 | 934 | 66 | 1934 | 132 | 868 | 1132 | 1198 | 198 | 1802 |  |  |  |  | 0.15 | 1132.5 | 1132.5 |  | 1735 | 602.5 | 530 | 1662.5 | 867.5 | 132.5 | 1867.5 | 265 | 735 | 1265 | 1397.5 | 397.5 | 1602.5
[7 empty] | 0.16 | 999.6 | 999.6 |  | 1999.2 | 1001.2 | 1.6 | 998 | 1000.4 | 0.4 | 1999.6 | 0.8 | 999.2 | 1000.8 | 998.8 | 1.2 | 1998.8 |  |  |  |  | 0.16 | 1066.4 | 1066.4 |  | 1867.2 | 800.8 | 265.6 | 1332 | 933.6 | 66.4 | 1933.6 | 132.8 | 867.2 | 1132.8 | 1199.2 | 199.2 | 1800.8 |  |  |  |  | 0.16 | 1133 | 1133 |  | 1734 | 601 | 532 | 1665 | 867 | 133 | 1867 | 266 | 734 | 1266 | 1399 | 399 | 1601
[7 empty] | 0.17 | 1000.2 | 1000.2 |  | 1999.6 | 999.4 | 0.8 | 1001 | 999.8 | 0.2 | 1999.8 | 0.4 | 999.6 | 1000.4 | 1000.6 | 0.6 | 1999.4 |  |  |  |  | 0.17 | 1066.8 | 1066.8 |  | 1866.4 | 799.6 | 267.2 | 1334 | 933.2 | 66.8 | 1933.2 | 133.6 | 866.4 | 1133.6 | 1200.4 | 200.4 | 1799.6 |  |  |  |  | 0.17 | 1133.5 | 1133.5 |  | 1733 | 599.5 | 534 | 1667.5 | 866.5 | 133.5 | 1866.5 | 267 | 733 | 1267 | 1400.5 | 400.5 | 1599.5
[7 empty] | 0.18 | 1000.8 | 1000.8 |  | 1998.4 | 997.6 | 3.2 | 1004 | 999.2 | 0.8 | 1999.2 | 1.6 | 998.4 | 1001.6 | 1002.4 | 2.4 | 1997.6 |  |  |  |  | 0.18 | 1067.2 | 1067.2 |  | 1865.6 | 798.4 | 268.8 | 1336 | 932.8 | 67.2 | 1932.8 | 134.4 | 865.6 | 1134.4 | 1201.6 | 201.6 | 1798.4 |  |  |  |  | 0.18 | 1134 | 1134 |  | 1732 | 598 | 536 | 1670 | 866 | 134 | 1866 | 268 | 732 | 1268 | 1402 | 402 | 1598
[7 empty] | 0.19 | 1001.4 | 1001.4 |  | 1997.2 | 995.8 | 5.6 | 1007 | 998.6 | 1.4 | 1998.6 | 2.8 | 997.2 | 1002.8 | 1004.2 | 4.2 | 1995.8 |  |  |  |  | 0.19 | 1067.6 | 1067.6 |  | 1864.8 | 797.2 | 270.4 | 1338 | 932.4 | 67.6 | 1932.4 | 135.2 | 864.8 | 1135.2 | 1202.8 | 202.8 | 1797.2 |  |  |  |  | 0.19 | 1134.5 | 1134.5 |  | 1731 | 596.5 | 538 | 1672.5 | 865.5 | 134.5 | 1865.5 | 269 | 731 | 1269 | 1403.5 | 403.5 | 1596.5
[7 empty] | 0.2 | 1002 | 1002 |  | 1996 | 994 | 8 | 1010 | 998 | 2 | 1998 | 4 | 996 | 1004 | 1006 | 6 | 1994 |  |  |  |  | 0.2 | 1068 | 1068 |  | 1864 | 796 | 272 | 1340 | 932 | 68 | 1932 | 136 | 864 | 1136 | 1204 | 204 | 1796 |  |  |  |  | 0.2 | 1135 | 1135 |  | 1730 | 595 | 540 | 1675 | 865 | 135 | 1865 | 270 | 730 | 1270 | 1405 | 405 | 1595
[7 empty] | 0.21 | 1002.6 | 1002.6 |  | 1994.8 | 992.2 | 10.4 | 1013 | 997.4 | 2.6 | 1997.4 | 5.2 | 994.8 | 1005.2 | 1007.8 | 7.8 | 1992.2 |  |  |  |  | 0.21 | 1068.4 | 1068.4 |  | 1863.2 | 794.8 | 273.6 | 1342 | 931.6 | 68.4 | 1931.6 | 136.8 | 863.2 | 1136.8 | 1205.2 | 205.2 | 1794.8 |  |  |  |  | 0.21 | 1135.5 | 1135.5 |  | 1729 | 593.5 | 542 | 1677.5 | 864.5 | 135.5 | 1864.5 | 271 | 729 | 1271 | 1406.5 | 406.5 | 1593.5
[7 empty] | 0.22 | 1003.2 | 1003.2 |  | 1993.6 | 990.4 | 12.8 | 1016 | 996.8 | 3.2 | 1996.8 | 6.4 | 993.6 | 1006.4 | 1009.6 | 9.6 | 1990.4 |  |  |  |  | 0.22 | 1068.8 | 1068.8 |  | 1862.4 | 793.6 | 275.2 | 1344 | 931.2 | 68.8 | 1931.2 | 137.6 | 862.4 | 1137.6 | 1206.4 | 206.4 | 1793.6 |  |  |  |  | 0.22 | 1136 | 1136 |  | 1728 | 592 | 544 | 1680 | 864 | 136 | 1864 | 272 | 728 | 1272 | 1408 | 408 | 1592
[7 empty] | 0.23 | 1003.8 | 1003.8 |  | 1992.4 | 988.6 | 15.2 | 1019 | 996.2 | 3.8 | 1996.2 | 7.6 | 992.4 | 1007.6 | 1011.4 | 11.4 | 1988.6 |  |  |  |  | 0.23 | 1069.2 | 1069.2 |  | 1861.6 | 792.4 | 276.8 | 1346 | 930.8 | 69.2 | 1930.8 | 138.4 | 861.6 | 1138.4 | 1207.6 | 207.6 | 1792.4 |  |  |  |  | 0.23 | 1136.5 | 1136.5 |  | 1727 | 590.5 | 546 | 1682.5 | 863.5 | 136.5 | 1863.5 | 273 | 727 | 1273 | 1409.5 | 409.5 | 1590.5
[7 empty] | 0.24 | 1004.4 | 1004.4 |  | 1991.2 | 986.8 | 17.6 | 1022 | 995.6 | 4.4 | 1995.6 | 8.8 | 991.2 | 1008.8 | 1013.2 | 13.2 | 1986.8 |  |  |  |  | 0.24 | 1069.6 | 1069.6 |  | 1860.8 | 791.2 | 278.4 | 1348 | 930.4 | 69.6 | 1930.4 | 139.2 | 860.8 | 1139.2 | 1208.8 | 208.8 | 1791.2 |  |  |  |  | 0.24 | 1137 | 1137 |  | 1726 | 589 | 548 | 1685 | 863 | 137 | 1863 | 274 | 726 | 1274 | 1411 | 411 | 1589
[7 empty] | 0.25 | 1005 | 1005 |  | 1990 | 985 | 20 | 1025 | 995 | 5 | 1995 | 10 | 990 | 1010 | 1015 | 15 | 1985 |  |  |  |  | 0.25 | 1070 | 1070 |  | 1860 | 790 | 280 | 1350 | 930 | 70 | 1930 | 140 | 860 | 1140 | 1210 | 210 | 1790 |  |  |  |  | 0.25 | 1137.5 | 1137.5 |  | 1725 | 587.5 | 550 | 1687.5 | 862.5 | 137.5 | 1862.5 | 275 | 725 | 1275 | 1412.5 | 412.5 | 1587.5
[7 empty] | 0.26 | 1005.6 | 1005.6 |  | 1988.8 | 983.2 | 22.4 | 1028 | 994.4 | 5.6 | 1994.4 | 11.2 | 988.8 | 1011.2 | 1016.8 | 16.8 | 1983.2 |  |  |  |  | 0.26 | 1070.4 | 1070.4 |  | 1859.2 | 788.8 | 281.6 | 1352 | 929.6 | 70.4 | 1929.6 | 140.8 | 859.2 | 1140.8 | 1211.2 | 211.2 | 1788.8 |  |  |  |  | 0.26 | 1138 | 1138 |  | 1724 | 586 | 552 | 1690 | 862 | 138 | 1862 | 276 | 724 | 1276 | 1414 | 414 | 1586
[7 empty] | 0.27 | 1006.2 | 1006.2 |  | 1987.6 | 981.4 | 24.8 | 1031 | 993.8 | 6.2 | 1993.8 | 12.4 | 987.6 | 1012.4 | 1018.6 | 18.6 | 1981.4 |  |  |  |  | 0.27 | 1070.8 | 1070.8 |  | 1858.4 | 787.6 | 283.2 | 1354 | 929.2 | 70.8 | 1929.2 | 141.6 | 858.4 | 1141.6 | 1212.4 | 212.4 | 1787.6 |  |  |  |  | 0.27 | 1138.5 | 1138.5 |  | 1723 | 584.5 | 554 | 1692.5 | 861.5 | 138.5 | 1861.5 | 277 | 723 | 1277 | 1415.5 | 415.5 | 1584.5
[7 empty] | 0.28 | 1006.8 | 1006.8 |  | 1986.4 | 979.6 | 27.2 | 1034 | 993.2 | 6.8 | 1993.2 | 13.6 | 986.4 | 1013.6 | 1020.4 | 20.4 | 1979.6 |  |  |  |  | 0.28 | 1071.2 | 1071.2 |  | 1857.6 | 786.4 | 284.8 | 1356 | 928.8 | 71.2 | 1928.8 | 142.4 | 857.6 | 1142.4 | 1213.6 | 213.6 | 1786.4 |  |  |  |  | 0.28 | 1139 | 1139 |  | 1722 | 583 | 556 | 1695 | 861 | 139 | 1861 | 278 | 722 | 1278 | 1417 | 417 | 1583
[7 empty] | 0.29 | 1007.4 | 1007.4 |  | 1985.2 | 977.8 | 29.6 | 1037 | 992.6 | 7.4 | 1992.6 | 14.8 | 985.2 | 1014.8 | 1022.2 | 22.2 | 1977.8 |  |  |  |  | 0.29 | 1071.6 | 1071.6 |  | 1856.8 | 785.2 | 286.4 | 1358 | 928.4 | 71.6 | 1928.4 | 143.2 | 856.8 | 1143.2 | 1214.8 | 214.8 | 1785.2 |  |  |  |  | 0.29 | 1139.5 | 1139.5 |  | 1721 | 581.5 | 558 | 1697.5 | 860.5 | 139.5 | 1860.5 | 279 | 721 | 1279 | 1418.5 | 418.5 | 1581.5
[7 empty] | 0.3 | 1008 | 1008 |  | 1984 | 976 | 32 | 1040 | 992 | 8 | 1992 | 16 | 984 | 1016 | 1024 | 24 | 1976 |  |  |  |  | 0.3 | 1072 | 1072 |  | 1856 | 784 | 288 | 1360 | 928 | 72 | 1928 | 144 | 856 | 1144 | 1216 | 216 | 1784 |  |  |  |  | 0.3 | 1140 | 1140 |  | 1720 | 580 | 560 | 1700 | 860 | 140 | 1860 | 280 | 720 | 1280 | 1420 | 420 | 1580
[7 empty] | 0.31 | 1008.6 | 1008.6 |  | 1982.8 | 974.2 | 34.4 | 1043 | 991.4 | 8.6 | 1991.4 | 17.2 | 982.8 | 1017.2 | 1025.8 | 25.8 | 1974.2 |  |  |  |  | 0.31 | 1072.4 | 1072.4 |  | 1855.2 | 782.8 | 289.6 | 1362 | 927.6 | 72.4 | 1927.6 | 144.8 | 855.2 | 1144.8 | 1217.2 | 217.2 | 1782.8 |  |  |  |  | 0.31 | 1140.5 | 1140.5 |  | 1719 | 578.5 | 562 | 1702.5 | 859.5 | 140.5 | 1859.5 | 281 | 719 | 1281 | 1421.5 | 421.5 | 1578.5
[7 empty] | 0.32 | 1009.2 | 1009.2 |  | 1981.6 | 972.4 | 36.8 | 1046 | 990.8 | 9.2 | 1990.8 | 18.4 | 981.6 | 1018.4 | 1027.6 | 27.6 | 1972.4 |  |  |  |  | 0.32 | 1072.8 | 1072.8 |  | 1854.4 | 781.6 | 291.2 | 1364 | 927.2 | 72.8 | 1927.2 | 145.6 | 854.4 | 1145.6 | 1218.4 | 218.4 | 1781.6 |  |  |  |  | 0.32 | 1141 | 1141 |  | 1718 | 577 | 564 | 1705 | 859 | 141 | 1859 | 282 | 718 | 1282 | 1423 | 423 | 1577
[7 empty] | 0.33 | 1009.8 | 1009.8 |  | 1980.4 | 970.6 | 39.2 | 1049 | 990.2 | 9.8 | 1990.2 | 19.6 | 980.4 | 1019.6 | 1029.4 | 29.4 | 1970.6 |  |  |  |  | 0.33 | 1073.2 | 1073.2 |  | 1853.6 | 780.4 | 292.8 | 1366 | 926.8 | 73.2 | 1926.8 | 146.4 | 853.6 | 1146.4 | 1219.6 | 219.6 | 1780.4 |  |  |  |  | 0.33 | 1141.5 | 1141.5 |  | 1717 | 575.5 | 566 | 1707.5 | 858.5 | 141.5 | 1858.5 | 283 | 717 | 1283 | 1424.5 | 424.5 | 1575.5
[7 empty] | 0.34 | 1010.4 | 1010.4 |  | 1979.2 | 968.8 | 41.6 | 1052 | 989.6 | 10.4 | 1989.6 | 20.8 | 979.2 | 1020.8 | 1031.2 | 31.2 | 1968.8 |  |  |  |  | 0.34 | 1073.6 | 1073.6 |  | 1852.8 | 779.2 | 294.4 | 1368 | 926.4 | 73.6 | 1926.4 | 147.2 | 852.8 | 1147.2 | 1220.8 | 220.8 | 1779.2 |  |  |  |  | 0.34 | 1142 | 1142 |  | 1716 | 574 | 568 | 1710 | 858 | 142 | 1858 | 284 | 716 | 1284 | 1426 | 426 | 1574
[7 empty] | 0.35 | 1011 | 1011 |  | 1978 | 967 | 44 | 1055 | 989 | 11 | 1989 | 22 | 978 | 1022 | 1033 | 33 | 1967 |  |  |  |  | 0.35 | 1074 | 1074 |  | 1852 | 778 | 296 | 1370 | 926 | 74 | 1926 | 148 | 852 | 1148 | 1222 | 222 | 1778 |  |  |  |  | 0.35 | 1142.5 | 1142.5 |  | 1715 | 572.5 | 570 | 1712.5 | 857.5 | 142.5 | 1857.5 | 285 | 715 | 1285 | 1427.5 | 427.5 | 1572.5
[7 empty] | 0.36 | 1011.6 | 1011.6 |  | 1976.8 | 965.2 | 46.4 | 1058 | 988.4 | 11.6 | 1988.4 | 23.2 | 976.8 | 1023.2 | 1034.8 | 34.8 | 1965.2 |  |  |  |  | 0.36 | 1074.4 | 1074.4 |  | 1851.2 | 776.8 | 297.6 | 1372 | 925.6 | 74.4 | 1925.6 | 148.8 | 851.2 | 1148.8 | 1223.2 | 223.2 | 1776.8 |  |  |  |  | 0.36 | 1143 | 1143 |  | 1714 | 571 | 572 | 1715 | 857 | 143 | 1857 | 286 | 714 | 1286 | 1429 | 429 | 1571
[7 empty] | 0.37 | 1012.2 | 1012.2 |  | 1975.6 | 963.4 | 48.8 | 1061 | 987.8 | 12.2 | 1987.8 | 24.4 | 975.6 | 1024.4 | 1036.6 | 36.6 | 1963.4 |  |  |  |  | 0.37 | 1074.8 | 1074.8 |  | 1850.4 | 775.6 | 299.2 | 1374 | 925.2 | 74.8 | 1925.2 | 149.6 | 850.4 | 1149.6 | 1224.4 | 224.4 | 1775.6 |  |  |  |  | 0.37 | 1143.5 | 1143.5 |  | 1713 | 569.5 | 574 | 1717.5 | 856.5 | 143.5 | 1856.5 | 287 | 713 | 1287 | 1430.5 | 430.5 | 1569.5
[7 empty] | 0.38 | 1012.8 | 1012.8 |  | 1974.4 | 961.6 | 51.2 | 1064 | 987.2 | 12.8 | 1987.2 | 25.6 | 974.4 | 1025.6 | 1038.4 | 38.4 | 1961.6 |  |  |  |  | 0.38 | 1075.2 | 1075.2 |  | 1849.6 | 774.4 | 300.8 | 1376 | 924.8 | 75.2 | 1924.8 | 150.4 | 849.6 | 1150.4 | 1225.6 | 225.6 | 1774.4 |  |  |  |  | 0.38 | 1144 | 1144 |  | 1712 | 568 | 576 | 1720 | 856 | 144 | 1856 | 288 | 712 | 1288 | 1432 | 432 | 1568
[7 empty] | 0.39 | 1013.4 | 1013.4 |  | 1973.2 | 959.8 | 53.6 | 1067 | 986.6 | 13.4 | 1986.6 | 26.8 | 973.2 | 1026.8 | 1040.2 | 40.2 | 1959.8 |  |  |  |  | 0.39 | 1075.6 | 1075.6 |  | 1848.8 | 773.2 | 302.4 | 1378 | 924.4 | 75.6 | 1924.4 | 151.2 | 848.8 | 1151.2 | 1226.8 | 226.8 | 1773.2 |  |  |  |  | 0.39 | 1144.5 | 1144.5 |  | 1711 | 566.5 | 578 | 1722.5 | 855.5 | 144.5 | 1855.5 | 289 | 711 | 1289 | 1433.5 | 433.5 | 1566.5
[7 empty] | 0.4 | 1014 | 1014 |  | 1972 | 958 | 56 | 1070 | 986 | 14 | 1986 | 28 | 972 | 1028 | 1042 | 42 | 1958 |  |  |  |  | 0.4 | 1076 | 1076 |  | 1848 | 772 | 304 | 1380 | 924 | 76 | 1924 | 152 | 848 | 1152 | 1228 | 228 | 1772 |  |  |  |  | 0.4 | 1145 | 1145 |  | 1710 | 565 | 580 | 1725 | 855 | 145 | 1855 | 290 | 710 | 1290 | 1435 | 435 | 1565
[7 empty] | 0.41 | 1014.6 | 1014.6 |  | 1970.8 | 956.2 | 58.4 | 1073 | 985.4 | 14.6 | 1985.4 | 29.2 | 970.8 | 1029.2 | 1043.8 | 43.8 | 1956.2 |  |  |  |  | 0.41 | 1076.4 | 1076.4 |  | 1847.2 | 770.8 | 305.6 | 1382 | 923.6 | 76.4 | 1923.6 | 152.8 | 847.2 | 1152.8 | 1229.2 | 229.2 | 1770.8 |  |  |  |  | 0.41 | 1145.5 | 1145.5 |  | 1709 | 563.5 | 582 | 1727.5 | 854.5 | 145.5 | 1854.5 | 291 | 709 | 1291 | 1436.5 | 436.5 | 1563.5
[7 empty] | 0.42 | 1015.2 | 1015.2 |  | 1969.6 | 954.4 | 60.8 | 1076 | 984.8 | 15.2 | 1984.8 | 30.4 | 969.6 | 1030.4 | 1045.6 | 45.6 | 1954.4 |  |  |  |  | 0.42 | 1076.8 | 1076.8 |  | 1846.4 | 769.6 | 307.2 | 1384 | 923.2 | 76.8 | 1923.2 | 153.6 | 846.4 | 1153.6 | 1230.4 | 230.4 | 1769.6 |  |  |  |  | 0.42 | 1146 | 1146 |  | 1708 | 562 | 584 | 1730 | 854 | 146 | 1854 | 292 | 708 | 1292 | 1438 | 438 | 1562
[7 empty] | 0.43 | 1015.8 | 1015.8 |  | 1968.4 | 952.6 | 63.2 | 1079 | 984.2 | 15.8 | 1984.2 | 31.6 | 968.4 | 1031.6 | 1047.4 | 47.4 | 1952.6 |  |  |  |  | 0.43 | 1077.2 | 1077.2 |  | 1845.6 | 768.4 | 308.8 | 1386 | 922.8 | 77.2 | 1922.8 | 154.4 | 845.6 | 1154.4 | 1231.6 | 231.6 | 1768.4 |  |  |  |  | 0.43 | 1146.5 | 1146.5 |  | 1707 | 560.5 | 586 | 1732.5 | 853.5 | 146.5 | 1853.5 | 293 | 707 | 1293 | 1439.5 | 439.5 | 1560.5
[7 empty] | 0.44 | 1016.4 | 1016.4 |  | 1967.2 | 950.8 | 65.6 | 1082 | 983.6 | 16.4 | 1983.6 | 32.8 | 967.2 | 1032.8 | 1049.2 | 49.2 | 1950.8 |  |  |  |  | 0.44 | 1077.6 | 1077.6 |  | 1844.8 | 767.2 | 310.4 | 1388 | 922.4 | 77.6 | 1922.4 | 155.2 | 844.8 | 1155.2 | 1232.8 | 232.8 | 1767.2 |  |  |  |  | 0.44 | 1147 | 1147 |  | 1706 | 559 | 588 | 1735 | 853 | 147 | 1853 | 294 | 706 | 1294 | 1441 | 441 | 1559
[7 empty] | 0.45 | 1017 | 1017 |  | 1966 | 949 | 68 | 1085 | 983 | 17 | 1983 | 34 | 966 | 1034 | 1051 | 51 | 1949 |  |  |  |  | 0.45 | 1078 | 1078 |  | 1844 | 766 | 312 | 1390 | 922 | 78 | 1922 | 156 | 844 | 1156 | 1234 | 234 | 1766 |  |  |  |  | 0.45 | 1147.5 | 1147.5 |  | 1705 | 557.5 | 590 | 1737.5 | 852.5 | 147.5 | 1852.5 | 295 | 705 | 1295 | 1442.5 | 442.5 | 1557.5
[7 empty] | 0.46 | 1017.6 | 1017.6 |  | 1964.8 | 947.2 | 70.4 | 1088 | 982.4 | 17.6 | 1982.4 | 35.2 | 964.8 | 1035.2 | 1052.8 | 52.8 | 1947.2 |  |  |  |  | 0.46 | 1078.4 | 1078.4 |  | 1843.2 | 764.8 | 313.6 | 1392 | 921.6 | 78.4 | 1921.6 | 156.8 | 843.2 | 1156.8 | 1235.2 | 235.2 | 1764.8 |  |  |  |  | 0.46 | 1148 | 1148 |  | 1704 | 556 | 592 | 1740 | 852 | 148 | 1852 | 296 | 704 | 1296 | 1444 | 444 | 1556
[7 empty] | 0.47 | 1018.2 | 1018.2 |  | 1963.6 | 945.4 | 72.8 | 1091 | 981.8 | 18.2 | 1981.8 | 36.4 | 963.6 | 1036.4 | 1054.6 | 54.6 | 1945.4 |  |  |  |  | 0.47 | 1078.8 | 1078.8 |  | 1842.4 | 763.6 | 315.2 | 1394 | 921.2 | 78.8 | 1921.2 | 157.6 | 842.4 | 1157.6 | 1236.4 | 236.4 | 1763.6 |  |  |  |  | 0.47 | 1148.5 | 1148.5 |  | 1703 | 554.5 | 594 | 1742.5 | 851.5 | 148.5 | 1851.5 | 297 | 703 | 1297 | 1445.5 | 445.5 | 1554.5
[7 empty] | 0.48 | 1018.8 | 1018.8 |  | 1962.4 | 943.6 | 75.2 | 1094 | 981.2 | 18.8 | 1981.2 | 37.6 | 962.4 | 1037.6 | 1056.4 | 56.4 | 1943.6 |  |  |  |  | 0.48 | 1079.2 | 1079.2 |  | 1841.6 | 762.4 | 316.8 | 1396 | 920.8 | 79.2 | 1920.8 | 158.4 | 841.6 | 1158.4 | 1237.6 | 237.6 | 1762.4 |  |  |  |  | 0.48 | 1149 | 1149 |  | 1702 | 553 | 596 | 1745 | 851 | 149 | 1851 | 298 | 702 | 1298 | 1447 | 447 | 1553
[7 empty] | 0.49 | 1019.4 | 1019.4 |  | 1961.2 | 941.8 | 77.6 | 1097 | 980.6 | 19.4 | 1980.6 | 38.8 | 961.2 | 1038.8 | 1058.2 | 58.2 | 1941.8 |  |  |  |  | 0.49 | 1079.6 | 1079.6 |  | 1840.8 | 761.2 | 318.4 | 1398 | 920.4 | 79.6 | 1920.4 | 159.2 | 840.8 | 1159.2 | 1238.8 | 238.8 | 1761.2 |  |  |  |  | 0.49 | 1149.5 | 1149.5 |  | 1701 | 551.5 | 598 | 1747.5 | 850.5 | 149.5 | 1850.5 | 299 | 701 | 1299 | 1448.5 | 448.5 | 1551.5
[7 empty] | 0.5 | 1020 | 1020 |  | 1960 | 940 | 80 | 1100 | 980 | 20 | 1980 | 40 | 960 | 1040 | 1060 | 60 | 1940 |  |  |  |  | 0.5 | 1080 | 1080 |  | 1840 | 760 | 320 | 1400 | 920 | 80 | 1920 | 160 | 840 | 1160 | 1240 | 240 | 1760 |  |  |  |  | 0.5 | 1150 | 1150 |  | 1700 | 550 | 600 | 1750 | 850 | 150 | 1850 | 300 | 700 | 1300 | 1450 | 450 | 1550